## XXS
GIN Bonanza 3 XXS - serial
Serial no | [6 empty] | Size | XXS |  |  | Color |  | Rev PMLG |  | V1.0 |  | Difference Delta |  |  | Δ Zero |  | A Riser |  | A' riser |  | Stabi Riser |  | B Riser |  |  | Relative line length – Angle of attack (AoA)
Inspection | [6 empty] | Date | [5 empty] | Rev Lines |  | V1.0 |  | 10 | 15 | >15 | 0 |  | 520 |  | 490 |  | 490 |  | 520 |  |  | Reference for AoA trimming refer to: "GinGliders_Inspection-Instructions"
A | [5 empty] | AB | [5 empty] | B | [5 empty] | C | [5 empty] | Brake | [6 empty] | A |  | B |  | Delta*
No. | Wing | CAD | Trim | Diff. | Delta | No. | Wing | CAD | Trim | Diff. | Delta | No. | Wing | CAD | Trim | Diff. | Delta | No. | Wing | CAD | Trim | Diff. | Delta | No. | Wing | CAD | Trim | Diff. | Delta |  | Group | Delta | Group | Delta
Left | [5 empty] | Left | [5 empty] | Left | [5 empty] | Left | [5 empty] | Left | [6 empty] | Left
18 |  | 6101 | [9 empty] | 18 |  | 6121 | [16 empty] | Stabilo | -6137.3333 | Stabilo | -6140.6667 | 3.3333
17 |  | 6106 | [9 empty] | 17 |  | 6116
16 |  | 6205 | [9 empty] | 16 |  | 6185
15 |  | 6400 | [9 empty] | 15 |  | 6364 | [16 empty] | Group 3 | -5679.375 | Group 3 | -5654.75 | -24.625
14 |  | 6395 | [9 empty] | 14 |  | 6364
13 |  | 6425 | [9 empty] | 13 |  | 6394
12 |  | 6500 | [9 empty] | 12 |  | 6464 | [9 empty] | 12 |  | 6435
11 |  | 6505 | [9 empty] | 11 |  | 6474 | [9 empty] | 11 |  | 6300
10 |  | 6580 | [9 empty] | 10 |  | 6559 | [9 empty] | 10 |  | 6300
9 |  | 6630 | [9 empty] | 9 |  | 6619 | [9 empty] | 9 |  | 6380
8 |  | 6688 |  |  |  | 8 |  | 6653 |  |  |  | 8 |  | 6697 |  |  |  | 8 |  | 6730 |  |  |  | 8 |  | 6465 |  |  |  |  | Group 2 | -6716.75 | Group 2 | -6747.875 | 31.125
7 |  | 6688 |  |  |  | 7 |  | 6658 |  |  |  | 7 |  | 6682 |  |  |  | 7 |  | 6725 |  |  |  | 7 |  | 6410
6 |  | 6758 |  |  |  | 6 |  | 6718 |  |  |  | 6 |  | 6737 |  |  |  | 6 |  | 6780 |  |  |  | 6 |  | 6475
5 |  | 6803 |  |  |  | 5 |  | 6768 |  |  |  | 5 |  | 6797 |  |  |  | 5 |  | 6835 |  |  |  | 5 |  | 6645
4 |  | 6853 |  |  |  | 4 |  | 6813 |  |  |  | 4 |  | 6852 |  |  |  | 4 |  | 6900 |  |  |  | 4 |  | 6780 |  |  |  |  | Group 1 | -6849.875 | Group 1 | -6891.625 | 41.75
3 |  | 6833 |  |  |  | 3 |  | 6798 |  |  |  | 3 |  | 6827 |  |  |  | 3 |  | 6875 |  |  |  | 3 |  | 6810
2 |  | 6878 |  |  |  | 2 |  | 6833 |  |  |  | 2 |  | 6867 |  |  |  | 2 |  | 6915 |  |  |  | 2 |  | 6980
1 |  | 6913 |  |  |  | 1 |  | 6878 |  |  |  | 1 |  | 6927 |  |  |  | 1 |  | 6970 |  |  |  | 1 |  | 7185
1 |  | 6913 |  |  |  | 1 |  | 6878 |  |  |  | 1 |  | 6927 |  |  |  | 1 |  | 6970 |  |  |  | 1 |  | 7185 |  |  |  |  | Group 1 | -6849.875 | Group 1 | -6891.625 | 41.75
2 |  | 6878 |  |  |  | 2 |  | 6833 |  |  |  | 2 |  | 6867 |  |  |  | 2 |  | 6915 |  |  |  | 2 |  | 6980
3 |  | 6833 |  |  |  | 3 |  | 6798 |  |  |  | 3 |  | 6827 |  |  |  | 3 |  | 6875 |  |  |  | 3 |  | 6810
4 |  | 6853 |  |  |  | 4 |  | 6813 |  |  |  | 4 |  | 6852 |  |  |  | 4 |  | 6900 |  |  |  | 4 |  | 6780
5 |  | 6803 |  |  |  | 5 |  | 6768 |  |  |  | 5 |  | 6797 |  |  |  | 5 |  | 6835 |  |  |  | 5 |  | 6645 |  |  |  |  | Group 2 | -6716.75 | Group 2 | -6747.875 | 31.125
6 |  | 6758 |  |  |  | 6 |  | 6718 |  |  |  | 6 |  | 6737 |  |  |  | 6 |  | 6780 |  |  |  | 6 |  | 6475
7 |  | 6688 |  |  |  | 7 |  | 6658 |  |  |  | 7 |  | 6682 |  |  |  | 7 |  | 6725 |  |  |  | 7 |  | 6410
8 |  | 6688 |  |  |  | 8 |  | 6653 |  |  |  | 8 |  | 6697 |  |  |  | 8 |  | 6730 |  |  |  | 8 |  | 6465
9 |  | 6630 |  |  |  | Right | [5 empty] | 9 |  | 6619 |  |  |  | Right | [5 empty] | 9 |  | 6380 |  |  |  |  | Group 3 | -5679.375 | Group 3 | -5654.75 | -24.625
10 |  | 6580 | [9 empty] | 10 |  | 6559 | [9 empty] | 10 |  | 6300
11 |  | 6505 | [9 empty] | 11 |  | 6474 | [9 empty] | 11 |  | 6300
12 |  | 6500 | [9 empty] | 12 |  | 6464 | [9 empty] | 12 |  | 6435
13 |  | 6425 | [9 empty] | 13 |  | 6394 | [9 empty] | Right
14 |  | 6395 | [9 empty] | 14 |  | 6364
15 |  | 6400 | [9 empty] | 15 |  | 6364
16 |  | 6205 | [9 empty] | 16 |  | 6185 | [16 empty] | Stabilo | -6137.3333 | Stabilo | -6140.6667 | 3.3333
17 |  | 6106 | [9 empty] | 17 |  | 6116
18 |  | 6101 | [9 empty] | 18 |  | 6121
Right | [11 empty] | Right | [18 empty] | Right
* + wing is slower
- wing is faster
Risers Trim | [7 empty] | Risers Accelerated | [6 empty] | Remarks
Risers | CAD | Red | Blue | Diff. | Delta |  |  | Risers | CAD | Red | Blue | Diff. | Delta
A | 520 |  |  | -520 | -520 |  |  | B - A | 125 |  |  | -125 | -125
A' | 490 |  |  | -490 | -490 |  |  | B - A' | 115 |  |  | -115 | -115
B | 520 |  |  | -520 | -520 |  |  | *Remark: B-A' in trim = -30mm
A | [7 empty] | AB | [7 empty] | B | [8 empty] | Brake
| Upper | H/MID | MID | MAIN | HS | Total |  |  | Upper | H/MID | MID | MAIN | HS | Total |  |  | Upper | H/MID | MID | L/MID | MAIN* | HS | Total |  |  | Upper | H/MID | MID | MAIN | Gathering | HS | Total
1 | 315 | 645 | 950 | 4530 | -47 | 6913 |  | 1 | 280 | 645 | 950 | 4530 | -47 | 6878 |  | 1 | 360 | 1160 |  |  | 4910 | -23 | 6927 |  | 1 | 725 | 1115 | 2245 | 3040 | 90 | -30 | 7185
2 | 315 | 610 | 950 | 4530 | -47 | 6878 |  | 2 | 270 | 610 | 950 | 4530 | -47 | 6833 |  | 2 | 300 | 1160 |  |  | 4910 | -23 | 6867 |  | 2 | 520 | 1115 | 2245 | 3040 | 90 | -30 | 6980
3 | 305 | 605 | 920 | 4530 | -47 | 6833 |  | 3 | 270 | 605 | 920 | 4530 | -47 | 6798 |  | 3 | 320 | 1100 |  |  | 4910 | -23 | 6827 |  | 3 | 620 | 845 | 2245 | 3040 | 90 | -30 | 6810
4 | 325 | 605 | 920 | 4530 | -47 | 6853 |  | 4 | 285 | 605 | 920 | 4530 | -47 | 6813 |  | 4 | 345 | 1100 |  |  | 4910 | -23 | 6852 |  | 4 | 590 | 845 | 2245 | 3040 | 90 | -30 | 6780
5 | 290 | 645 | 920 | 4475 | -47 | 6803 |  | 5 | 255 | 645 | 920 | 4475 | -47 | 6768 |  | 5 | 335 | 1135 |  |  | 4830 | -23 | 6797 |  | 5 | 645 | 825 | 2075 | 3040 | 90 | -30 | 6645
6 | 295 | 595 | 920 | 4475 | -47 | 6758 |  | 6 | 255 | 595 | 920 | 4475 | -47 | 6718 |  | 6 | 275 | 1135 |  |  | 4830 | -23 | 6737 |  | 6 | 475 | 825 | 2075 | 3040 | 90 | -30 | 6475
7 | 290 | 575 | 875 | 4475 | -47 | 6688 |  | 7 | 260 | 575 | 875 | 4475 | -47 | 6658 |  | 7 | 295 | 1060 |  |  | 4830 | -23 | 6682 |  | 7 | 515 | 720 | 2075 | 3040 | 90 | -30 | 6410
8 | 345 | 520 | 875 | 4475 | -47 | 6688 |  | 8 | 310 | 520 | 875 | 4475 | -47 | 6653 |  | 8 | 310 | 1060 |  |  | 4830 | -23 | 6697 |  | 8 | 570 | 720 | 2075 | 3040 | 90 | -30 | 6465
9 | 315 | 880 | 1170 | 3805 | -30 | 6630 | [9 empty] | 9 | 290 | 830 | 1160 |  | 3845 | -26 | 6619 |  | 9 | 530 | 525 | 2225 | 3040 | 90 | -30 | 6380
10 | 265 | 880 | 1170 | 3805 | -30 | 6580 |  | C | [7 empty] | 10 | 230 | 830 | 1160 |  | 3845 | -26 | 6559 |  | 10 | 450 | 525 | 2225 | 3040 | 90 | -30 | 6300
11 | 285 | 785 | 1170 | 3805 | -30 | 6505 |  |  | Upper | H/MID | MID | MAIN | HS | Total |  | 11 | 265 | 710 | 1160 |  | 3845 | -26 | 6474 |  | 11 | 305 | 670 | 2225 | 3040 | 90 | -30 | 6300
12 | 280 | 785 | 1170 | 3805 | -30 | 6500 |  | 1 | 365 | 1195 |  | 4910 | -20 | 6970 |  | 12 | 255 | 710 | 1160 |  | 3845 | -26 | 6464 |  | 12 | 440 | 670 | 2225 | 3040 | 90 | -30 | 6435
13 | 270 | 535 | 1355 | 3805 | -30 | 6425 |  | 2 | 310 | 1195 |  | 4910 | -20 | 6915 |  | 13 | 255 | 535 | 1265 |  | 3845 | -26 | 6394
14 | 240 | 535 | 1355 | 3805 | -30 | 6395 |  | 3 | 335 | 1130 |  | 4910 | -20 | 6875 |  | 14 | 225 | 535 | 1265 |  | 3845 | -26 | 6364
15 | 775 |  | 1355 | 3805 | -25 | 6400 |  | 4 | 360 | 1130 |  | 4910 | -20 | 6900 |  | 15 | 755 |  | 1265 |  | 3845 | -21 | 6364
16 | 960 |  |  | 4765 | -10 | 6205 |  | 5 | 350 | 1155 |  | 4830 | -20 | 6835 |  | 16 | 940 |  |  |  | 4765 | -10 | 6185
17 | 195 | 670 |  | 4765 | -14 | 6106 |  | 6 | 295 | 1155 |  | 4830 | -20 | 6780 |  | 17 | 205 | 670 |  |  | 4765 | -14 | 6116
18 | 190 | 670 |  | 4765 | -14 | 6101 |  | 7 | 315 | 1080 |  | 4830 | -20 | 6725 |  | 18 | 210 | 670 |  |  | 4765 | -14 | 6121
[8 empty] | 8 | 320 | 1080 |  | 4830 | -20 | 6730 | [5 empty] | * | Production lenght
[21 empty] | BI | 4925
[21 empty] | BII | 4845
[21 empty] | BIII | 3860

## XS
GIN Bonanza 3 XS - serial
Serial no | [6 empty] | Size | XS |  |  | Color |  | Rev PMLG |  | V1.0 |  | Difference Delta |  |  | Δ Zero |  | A Riser |  | A' riser |  | Stabi Riser |  | B Riser |  |  | Relative line length – Angle of attack (AoA)
Inspection | [6 empty] | Date | [5 empty] | Rev Lines |  | V1.0 |  | 10 | 15 | >15 | 0 |  | 520 |  | 490 |  | 490 |  | 520 |  |  | Reference for AoA trimming refer to: "GinGliders_Inspection-Instructions"
A | [5 empty] | AB | [5 empty] | B | [5 empty] | C | [5 empty] | Brake | [6 empty] | A |  | B |  | Delta*
No. | Wing | CAD | Trim | Diff. | Delta | No. | Wing | CAD | Trim | Diff. | Delta | No. | Wing | CAD | Trim | Diff. | Delta | No. | Wing | CAD | Trim | Diff. | Delta | No. | Wing | CAD | Trim | Diff. | Delta |  | Group | Delta | Group | Delta
Left | [5 empty] | Left | [5 empty] | Left | [5 empty] | Left | [5 empty] | Left | [6 empty] | Left
18 |  | 6361 | [9 empty] | 18 |  | 6381 | [16 empty] | Stabilo | -6399 | Stabilo | -6402.3333 | 3.3333
17 |  | 6366 | [9 empty] | 17 |  | 6376
16 |  | 6470 | [9 empty] | 16 |  | 6450
15 |  | 6670 | [9 empty] | 15 |  | 6634 | [16 empty] | Group 3 | -5920 | Group 3 | -5894.75 | -25.25
14 |  | 6665 | [9 empty] | 14 |  | 6634
13 |  | 6700 | [9 empty] | 13 |  | 6669
12 |  | 6775 | [9 empty] | 12 |  | 6739 | [9 empty] | 12 |  | 6710
11 |  | 6780 | [9 empty] | 11 |  | 6749 | [9 empty] | 11 |  | 6580
10 |  | 6860 | [9 empty] | 10 |  | 6834 | [9 empty] | 10 |  | 6575
9 |  | 6910 | [9 empty] | 9 |  | 6899 | [9 empty] | 9 |  | 6660
8 |  | 6973 |  |  |  | 8 |  | 6938 |  |  |  | 8 |  | 6982 |  |  |  | 8 |  | 7015 |  |  |  | 8 |  | 6750 |  |  |  |  | Group 2 | -7001.125 | Group 2 | -7032.875 | 31.75
7 |  | 6973 |  |  |  | 7 |  | 6938 |  |  |  | 7 |  | 6962 |  |  |  | 7 |  | 7010 |  |  |  | 7 |  | 6695
6 |  | 7043 |  |  |  | 6 |  | 7003 |  |  |  | 6 |  | 7022 |  |  |  | 6 |  | 7065 |  |  |  | 6 |  | 6765
5 |  | 7088 |  |  |  | 5 |  | 7053 |  |  |  | 5 |  | 7082 |  |  |  | 5 |  | 7125 |  |  |  | 5 |  | 6935
4 |  | 7138 |  |  |  | 4 |  | 7098 |  |  |  | 4 |  | 7142 |  |  |  | 4 |  | 7190 |  |  |  | 4 |  | 7075 |  |  |  |  | Group 1 | -7138 | Group 1 | -7181.625 | 43.625
3 |  | 7123 |  |  |  | 3 |  | 7083 |  |  |  | 3 |  | 7117 |  |  |  | 3 |  | 7165 |  |  |  | 3 |  | 7110
2 |  | 7168 |  |  |  | 2 |  | 7123 |  |  |  | 2 |  | 7157 |  |  |  | 2 |  | 7205 |  |  |  | 2 |  | 7285
1 |  | 7203 |  |  |  | 1 |  | 7168 |  |  |  | 1 |  | 7212 |  |  |  | 1 |  | 7265 |  |  |  | 1 |  | 7490
1 |  | 7203 |  |  |  | 1 |  | 7168 |  |  |  | 1 |  | 7212 |  |  |  | 1 |  | 7265 |  |  |  | 1 |  | 7490 |  |  |  |  | Group 1 | -7138 | Group 1 | -7181.625 | 43.625
2 |  | 7168 |  |  |  | 2 |  | 7123 |  |  |  | 2 |  | 7157 |  |  |  | 2 |  | 7205 |  |  |  | 2 |  | 7285
3 |  | 7123 |  |  |  | 3 |  | 7083 |  |  |  | 3 |  | 7117 |  |  |  | 3 |  | 7165 |  |  |  | 3 |  | 7110
4 |  | 7138 |  |  |  | 4 |  | 7098 |  |  |  | 4 |  | 7142 |  |  |  | 4 |  | 7190 |  |  |  | 4 |  | 7075
5 |  | 7088 |  |  |  | 5 |  | 7053 |  |  |  | 5 |  | 7082 |  |  |  | 5 |  | 7125 |  |  |  | 5 |  | 6935 |  |  |  |  | Group 2 | -7001.125 | Group 2 | -7032.875 | 31.75
6 |  | 7043 |  |  |  | 6 |  | 7003 |  |  |  | 6 |  | 7022 |  |  |  | 6 |  | 7065 |  |  |  | 6 |  | 6765
7 |  | 6973 |  |  |  | 7 |  | 6938 |  |  |  | 7 |  | 6962 |  |  |  | 7 |  | 7010 |  |  |  | 7 |  | 6695
8 |  | 6973 |  |  |  | 8 |  | 6938 |  |  |  | 8 |  | 6982 |  |  |  | 8 |  | 7015 |  |  |  | 8 |  | 6750
9 |  | 6910 |  |  |  | Right | [5 empty] | 9 |  | 6899 |  |  |  | Right | [5 empty] | 9 |  | 6660 |  |  |  |  | Group 3 | -5920 | Group 3 | -5894.75 | -25.25
10 |  | 6860 | [9 empty] | 10 |  | 6834 | [9 empty] | 10 |  | 6575
11 |  | 6780 | [9 empty] | 11 |  | 6749 | [9 empty] | 11 |  | 6580
12 |  | 6775 | [9 empty] | 12 |  | 6739 | [9 empty] | 12 |  | 6710
13 |  | 6700 | [9 empty] | 13 |  | 6669 | [9 empty] | Right
14 |  | 6665 | [9 empty] | 14 |  | 6634
15 |  | 6670 | [9 empty] | 15 |  | 6634
16 |  | 6470 | [9 empty] | 16 |  | 6450 | [16 empty] | Stabilo | -6399 | Stabilo | -6402.3333 | 3.3333
17 |  | 6366 | [9 empty] | 17 |  | 6376
18 |  | 6361 | [9 empty] | 18 |  | 6381
Right | [11 empty] | Right | [18 empty] | Right
* + wing is slower
- wing is faster
Risers Trim | [7 empty] | Risers Accelerated | [6 empty] | Remarks
Risers | CAD | Red | Blue | Diff. | Delta |  |  | Risers | CAD | Red | Blue | Diff. | Delta
A | 520 |  |  | -520 | -520 |  |  | B - A | 130 |  |  | -130 | -130
A' | 490 |  |  | -490 | -490 |  |  | B - A' | 120 |  |  | -120 | -120
B | 520 |  |  | -520 | -520 |  |  | *Remark: B-A' in trim = -30mm
A | [7 empty] | AB | [7 empty] | B | [8 empty] | Brake
| Upper | H/MID | MID | MAIN | HS | Total |  |  | Upper | H/MID | MID | MAIN | HS | Total |  |  | Upper | H/MID | MID | L/MID | MAIN* | HS | Total |  |  | Upper | H/MID | MID | MAIN | Gathering | HS | Total
1 | 350 | 670 | 990 | 4720 | -47 | 7203 |  | 1 | 315 | 670 | 990 | 4720 | -47 | 7168 |  | 1 | 390 | 1210 |  |  | 5115 | -23 | 7212 |  | 1 | 770 | 1160 | 2340 | 3160 | 90 | -30 | 7490
2 | 350 | 635 | 990 | 4720 | -47 | 7168 |  | 2 | 305 | 635 | 990 | 4720 | -47 | 7123 |  | 2 | 335 | 1210 |  |  | 5115 | -23 | 7157 |  | 2 | 565 | 1160 | 2340 | 3160 | 90 | -30 | 7285
3 | 340 | 630 | 960 | 4720 | -47 | 7123 |  | 3 | 300 | 630 | 960 | 4720 | -47 | 7083 |  | 3 | 360 | 1145 |  |  | 5115 | -23 | 7117 |  | 3 | 670 | 880 | 2340 | 3160 | 90 | -30 | 7110
4 | 355 | 630 | 960 | 4720 | -47 | 7138 |  | 4 | 315 | 630 | 960 | 4720 | -47 | 7098 |  | 4 | 385 | 1145 |  |  | 5115 | -23 | 7142 |  | 4 | 635 | 880 | 2340 | 3160 | 90 | -30 | 7075
5 | 325 | 670 | 960 | 4660 | -47 | 7088 |  | 5 | 290 | 670 | 960 | 4660 | -47 | 7053 |  | 5 | 370 | 1180 |  |  | 5035 | -23 | 7082 |  | 5 | 690 | 860 | 2165 | 3160 | 90 | -30 | 6935
6 | 330 | 620 | 960 | 4660 | -47 | 7043 |  | 6 | 290 | 620 | 960 | 4660 | -47 | 7003 |  | 6 | 310 | 1180 |  |  | 5035 | -23 | 7022 |  | 6 | 520 | 860 | 2165 | 3160 | 90 | -30 | 6765
7 | 330 | 600 | 910 | 4660 | -47 | 6973 |  | 7 | 295 | 600 | 910 | 4660 | -47 | 6938 |  | 7 | 325 | 1105 |  |  | 5035 | -23 | 6962 |  | 7 | 560 | 750 | 2165 | 3160 | 90 | -30 | 6695
8 | 390 | 540 | 910 | 4660 | -47 | 6973 |  | 8 | 355 | 540 | 910 | 4660 | -47 | 6938 |  | 8 | 345 | 1105 |  |  | 5035 | -23 | 6982 |  | 8 | 615 | 750 | 2165 | 3160 | 90 | -30 | 6750
9 | 350 | 915 | 1220 | 3965 | -30 | 6910 | [9 empty] | 9 | 325 | 865 | 1210 |  | 4005 | -26 | 6899 |  | 9 | 575 | 545 | 2320 | 3160 | 90 | -30 | 6660
10 | 300 | 915 | 1220 | 3965 | -30 | 6860 |  | C | [7 empty] | 10 | 260 | 865 | 1210 |  | 4005 | -26 | 6834 |  | 10 | 490 | 545 | 2320 | 3160 | 90 | -30 | 6575
11 | 315 | 820 | 1220 | 3965 | -30 | 6780 |  |  | Upper | H/MID | MID | MAIN | HS | Total |  | 11 | 300 | 740 | 1210 |  | 4005 | -26 | 6749 |  | 11 | 340 | 700 | 2320 | 3160 | 90 | -30 | 6580
12 | 310 | 820 | 1220 | 3965 | -30 | 6775 |  | 1 | 405 | 1245 |  | 5115 | -20 | 7265 |  | 12 | 290 | 740 | 1210 |  | 4005 | -26 | 6739 |  | 12 | 470 | 700 | 2320 | 3160 | 90 | -30 | 6710
13 | 305 | 560 | 1410 | 3965 | -30 | 6700 |  | 2 | 345 | 1245 |  | 5115 | -20 | 7205 |  | 13 | 290 | 560 | 1320 |  | 4005 | -26 | 6669
14 | 270 | 560 | 1410 | 3965 | -30 | 6665 |  | 3 | 370 | 1180 |  | 5115 | -20 | 7165 |  | 14 | 255 | 560 | 1320 |  | 4005 | -26 | 6634
15 | 830 |  | 1410 | 3965 | -25 | 6670 |  | 4 | 395 | 1180 |  | 5115 | -20 | 7190 |  | 15 | 810 |  | 1320 |  | 4005 | -21 | 6634
16 | 1025 |  |  | 4965 | -10 | 6470 |  | 5 | 385 | 1205 |  | 5035 | -20 | 7125 |  | 16 | 1005 |  |  |  | 4965 | -10 | 6450
17 | 225 | 700 |  | 4965 | -14 | 6366 |  | 6 | 325 | 1205 |  | 5035 | -20 | 7065 |  | 17 | 235 | 700 |  |  | 4965 | -14 | 6376
18 | 220 | 700 |  | 4965 | -14 | 6361 |  | 7 | 350 | 1125 |  | 5035 | -20 | 7010 |  | 18 | 240 | 700 |  |  | 4965 | -14 | 6381
[8 empty] | 8 | 355 | 1125 |  | 5035 | -20 | 7015 | [5 empty] | * | Production lenght
[21 empty] | BI | 5130
[21 empty] | BII | 5050
[21 empty] | BIII | 4020

## S
GIN Bonanza 3 S - serial
Serial no | [6 empty] | Size | S |  |  | Color |  | Rev PMLG |  | V1.0 |  | Difference Delta |  |  | Δ Zero |  | A Riser |  | A' riser |  | Stabi Riser |  | B Riser |  |  | Relative line length – Angle of attack (AoA)
Inspection | [6 empty] | Date | [5 empty] | Rev Lines |  | V1.0 |  | 10 | 15 | >15 | 0 |  | 520 |  | 490 |  | 490 |  | 520 |  |  | Reference for AoA trimming refer to: "GinGliders_Inspection-Instructions"
A | [5 empty] | AB | [5 empty] | B | [5 empty] | C | [5 empty] | Brake | [6 empty] | A |  | B |  | Delta*
No. | Wing | CAD | Trim | Diff. | Delta | No. | Wing | CAD | Trim | Diff. | Delta | No. | Wing | CAD | Trim | Diff. | Delta | No. | Wing | CAD | Trim | Diff. | Delta | No. | Wing | CAD | Trim | Diff. | Delta |  | Group | Delta | Group | Delta
Left | [5 empty] | Left | [5 empty] | Left | [5 empty] | Left | [5 empty] | Left | [6 empty] | Left
18 |  | 6626 | [9 empty] | 18 |  | 6651 | [16 empty] | Stabilo | -6669 | Stabilo | -6672.3333 | 3.3333
17 |  | 6636 | [9 empty] | 17 |  | 6646
16 |  | 6745 | [9 empty] | 16 |  | 6720
15 |  | 6955 | [9 empty] | 15 |  | 6914 | [16 empty] | Group 3 | -6170 | Group 3 | -6144.75 | -25.25
14 |  | 6950 | [9 empty] | 14 |  | 6919
13 |  | 6980 | [9 empty] | 13 |  | 6949
12 |  | 7060 | [9 empty] | 12 |  | 7024 | [9 empty] | 12 |  | 7030
11 |  | 7065 | [9 empty] | 11 |  | 7034 | [9 empty] | 11 |  | 6885
10 |  | 7150 | [9 empty] | 10 |  | 7124 | [9 empty] | 10 |  | 6880
9 |  | 7200 | [9 empty] | 9 |  | 7194 | [9 empty] | 9 |  | 6965
8 |  | 7268 |  |  |  | 8 |  | 7233 |  |  |  | 8 |  | 7272 |  |  |  | 8 |  | 7310 |  |  |  | 8 |  | 7060 |  |  |  |  | Group 2 | -7296.75 | Group 2 | -7328.5 | 31.75
7 |  | 7268 |  |  |  | 7 |  | 7233 |  |  |  | 7 |  | 7257 |  |  |  | 7 |  | 7305 |  |  |  | 7 |  | 6995
6 |  | 7338 |  |  |  | 6 |  | 7298 |  |  |  | 6 |  | 7317 |  |  |  | 6 |  | 7365 |  |  |  | 6 |  | 7065
5 |  | 7388 |  |  |  | 5 |  | 7348 |  |  |  | 5 |  | 7377 |  |  |  | 5 |  | 7425 |  |  |  | 5 |  | 7250
4 |  | 7438 |  |  |  | 4 |  | 7393 |  |  |  | 4 |  | 7442 |  |  |  | 4 |  | 7490 |  |  |  | 4 |  | 7395 |  |  |  |  | Group 1 | -7434.875 | Group 1 | -7481 | 46.125
3 |  | 7418 |  |  |  | 3 |  | 7383 |  |  |  | 3 |  | 7412 |  |  |  | 3 |  | 7465 |  |  |  | 3 |  | 7425
2 |  | 7463 |  |  |  | 2 |  | 7418 |  |  |  | 2 |  | 7457 |  |  |  | 2 |  | 7505 |  |  |  | 2 |  | 7610
1 |  | 7503 |  |  |  | 1 |  | 7463 |  |  |  | 1 |  | 7512 |  |  |  | 1 |  | 7565 |  |  |  | 1 |  | 7830
1 |  | 7503 |  |  |  | 1 |  | 7463 |  |  |  | 1 |  | 7512 |  |  |  | 1 |  | 7565 |  |  |  | 1 |  | 7830 |  |  |  |  | Group 1 | -7434.875 | Group 1 | -7481 | 46.125
2 |  | 7463 |  |  |  | 2 |  | 7418 |  |  |  | 2 |  | 7457 |  |  |  | 2 |  | 7505 |  |  |  | 2 |  | 7610
3 |  | 7418 |  |  |  | 3 |  | 7383 |  |  |  | 3 |  | 7412 |  |  |  | 3 |  | 7465 |  |  |  | 3 |  | 7425
4 |  | 7438 |  |  |  | 4 |  | 7393 |  |  |  | 4 |  | 7442 |  |  |  | 4 |  | 7490 |  |  |  | 4 |  | 7395
5 |  | 7388 |  |  |  | 5 |  | 7348 |  |  |  | 5 |  | 7377 |  |  |  | 5 |  | 7425 |  |  |  | 5 |  | 7250 |  |  |  |  | Group 2 | -7296.75 | Group 2 | -7328.5 | 31.75
6 |  | 7338 |  |  |  | 6 |  | 7298 |  |  |  | 6 |  | 7317 |  |  |  | 6 |  | 7365 |  |  |  | 6 |  | 7065
7 |  | 7268 |  |  |  | 7 |  | 7233 |  |  |  | 7 |  | 7257 |  |  |  | 7 |  | 7305 |  |  |  | 7 |  | 6995
8 |  | 7268 |  |  |  | 8 |  | 7233 |  |  |  | 8 |  | 7272 |  |  |  | 8 |  | 7310 |  |  |  | 8 |  | 7060
9 |  | 7200 |  |  |  | Right | [5 empty] | 9 |  | 7194 |  |  |  | Right | [5 empty] | 9 |  | 6965 |  |  |  |  | Group 3 | -6170 | Group 3 | -6144.75 | -25.25
10 |  | 7150 | [9 empty] | 10 |  | 7124 | [9 empty] | 10 |  | 6880
11 |  | 7065 | [9 empty] | 11 |  | 7034 | [9 empty] | 11 |  | 6885
12 |  | 7060 | [9 empty] | 12 |  | 7024 | [9 empty] | 12 |  | 7030
13 |  | 6980 | [9 empty] | 13 |  | 6949 | [9 empty] | Right
14 |  | 6950 | [9 empty] | 14 |  | 6919
15 |  | 6955 | [9 empty] | 15 |  | 6914
16 |  | 6745 | [9 empty] | 16 |  | 6720 | [16 empty] | Stabilo | -6669 | Stabilo | -6672.3333 | 3.3333
17 |  | 6636 | [9 empty] | 17 |  | 6646
18 |  | 6626 | [9 empty] | 18 |  | 6651
Right | [11 empty] | Right | [18 empty] | Right
* + wing is slower
- wing is faster
Risers Trim | [7 empty] | Risers Accelerated | [6 empty] | Remarks
Risers | CAD | Red | Blue | Diff. | Delta |  |  | Risers | CAD | Red | Blue | Diff. | Delta
A | 520 |  |  | -520 | -520 |  |  | B - A | 140 |  |  | -140 | -140
A' | 490 |  |  | -490 | -490 |  |  | B - A' | 130 |  |  | -130 | -130
B | 520 |  |  | -520 | -520 |  |  | *Remark: B-A' in trim = -30mm
A | [7 empty] | AB | [7 empty] | B | [8 empty] | Brake
| Upper | H/MID | MID | MAIN | HS | Total |  |  | Upper | H/MID | MID | MAIN | HS | Total |  |  | Upper | H/MID | MID | L/MID | MAIN* | HS | Total |  |  | Upper | H/MID | MID | MAIN | Gathering | HS | Total
1 | 390 | 700 | 1030 | 4910 | -47 | 7503 |  | 1 | 350 | 700 | 1030 | 4910 | -47 | 7463 |  | 1 | 425 | 1260 |  |  | 5330 | -23 | 7512 |  | 1 | 770 | 1210 | 2440 | 3350 | 90 | -30 | 7830
2 | 390 | 660 | 1030 | 4910 | -47 | 7463 |  | 2 | 345 | 660 | 1030 | 4910 | -47 | 7418 |  | 2 | 370 | 1260 |  |  | 5330 | -23 | 7457 |  | 2 | 550 | 1210 | 2440 | 3350 | 90 | -30 | 7610
3 | 380 | 655 | 1000 | 4910 | -47 | 7418 |  | 3 | 345 | 655 | 1000 | 4910 | -47 | 7383 |  | 3 | 390 | 1195 |  |  | 5330 | -23 | 7412 |  | 3 | 660 | 915 | 2440 | 3350 | 90 | -30 | 7425
4 | 405 | 650 | 1000 | 4910 | -47 | 7438 |  | 4 | 360 | 650 | 1000 | 4910 | -47 | 7393 |  | 4 | 420 | 1195 |  |  | 5330 | -23 | 7442 |  | 4 | 630 | 915 | 2440 | 3350 | 90 | -30 | 7395
5 | 365 | 700 | 1000 | 4850 | -47 | 7388 |  | 5 | 325 | 700 | 1000 | 4850 | -47 | 7348 |  | 5 | 405 | 1230 |  |  | 5245 | -23 | 7377 |  | 5 | 690 | 895 | 2255 | 3350 | 90 | -30 | 7250
6 | 370 | 645 | 1000 | 4850 | -47 | 7338 |  | 6 | 330 | 645 | 1000 | 4850 | -47 | 7298 |  | 6 | 345 | 1230 |  |  | 5245 | -23 | 7317 |  | 6 | 505 | 895 | 2255 | 3350 | 90 | -30 | 7065
7 | 370 | 625 | 950 | 4850 | -47 | 7268 |  | 7 | 335 | 625 | 950 | 4850 | -47 | 7233 |  | 7 | 365 | 1150 |  |  | 5245 | -23 | 7257 |  | 7 | 550 | 780 | 2255 | 3350 | 90 | -30 | 6995
8 | 435 | 560 | 950 | 4850 | -47 | 7268 |  | 8 | 400 | 560 | 950 | 4850 | -47 | 7233 |  | 8 | 380 | 1150 |  |  | 5245 | -23 | 7272 |  | 8 | 615 | 780 | 2255 | 3350 | 90 | -30 | 7060
9 | 385 | 955 | 1270 | 4130 | -30 | 7200 | [9 empty] | 9 | 365 | 900 | 1260 |  | 4175 | -26 | 7194 |  | 9 | 570 | 570 | 2415 | 3350 | 90 | -30 | 6965
10 | 335 | 955 | 1270 | 4130 | -30 | 7150 |  | C | [7 empty] | 10 | 295 | 900 | 1260 |  | 4175 | -26 | 7124 |  | 10 | 485 | 570 | 2415 | 3350 | 90 | -30 | 6880
11 | 350 | 855 | 1270 | 4130 | -30 | 7065 |  |  | Upper | H/MID | MID | MAIN | HS | Total |  | 11 | 335 | 770 | 1260 |  | 4175 | -26 | 7034 |  | 11 | 330 | 730 | 2415 | 3350 | 90 | -30 | 6885
12 | 345 | 855 | 1270 | 4130 | -30 | 7060 |  | 1 | 440 | 1295 |  | 5330 | -20 | 7565 |  | 12 | 325 | 770 | 1260 |  | 4175 | -26 | 7024 |  | 12 | 475 | 730 | 2415 | 3350 | 90 | -30 | 7030
13 | 335 | 585 | 1470 | 4130 | -30 | 6980 |  | 2 | 380 | 1295 |  | 5330 | -20 | 7505 |  | 13 | 320 | 585 | 1375 |  | 4175 | -26 | 6949
14 | 305 | 585 | 1470 | 4130 | -30 | 6950 |  | 3 | 405 | 1230 |  | 5330 | -20 | 7465 |  | 14 | 290 | 585 | 1375 |  | 4175 | -26 | 6919
15 | 890 |  | 1470 | 4130 | -25 | 6955 |  | 4 | 430 | 1230 |  | 5330 | -20 | 7490 |  | 15 | 865 |  | 1375 |  | 4175 | -21 | 6914
16 | 1085 |  |  | 5180 | -10 | 6745 |  | 5 | 425 | 1255 |  | 5245 | -20 | 7425 |  | 16 | 1060 |  |  |  | 5180 | -10 | 6720
17 | 250 | 730 |  | 5180 | -14 | 6636 |  | 6 | 365 | 1255 |  | 5245 | -20 | 7365 |  | 17 | 260 | 730 |  |  | 5180 | -14 | 6646
18 | 240 | 730 |  | 5180 | -14 | 6626 |  | 7 | 385 | 1175 |  | 5245 | -20 | 7305 |  | 18 | 265 | 730 |  |  | 5180 | -14 | 6651
[8 empty] | 8 | 390 | 1175 |  | 5245 | -20 | 7310 | [5 empty] | * | Production lenght
[21 empty] | BI | 5345
[21 empty] | BII | 5260
[21 empty] | BIII | 4190

## M
GIN Bonanza 3 M - serial
Serial no | [6 empty] | Size | M |  |  | Color |  | Rev PMLG |  | V1.0 |  | Difference Delta |  |  | Δ Zero |  | A Riser |  | A' riser |  | Stabi Riser |  | B Riser |  |  | Relative line length – Angle of attack (AoA)
Inspection | [6 empty] | Date | [5 empty] | Rev Lines |  | V1.0 |  | 10 | 15 | >15 | 0 |  | 520 |  | 490 |  | 490 |  | 520 |  |  | Reference for AoA trimming refer to: "GinGliders_Inspection-Instructions"
A | [5 empty] | AB | [5 empty] | B | [5 empty] | C | [5 empty] | Brake | [6 empty] | A |  | B |  | Delta*
No. | Wing | CAD | Trim | Diff. | Delta | No. | Wing | CAD | Trim | Diff. | Delta | No. | Wing | CAD | Trim | Diff. | Delta | No. | Wing | CAD | Trim | Diff. | Delta | No. | Wing | CAD | Trim | Diff. | Delta |  | Group | Delta | Group | Delta
Left | [5 empty] | Left | [5 empty] | Left | [5 empty] | Left | [5 empty] | Left | [6 empty] | Left
18 |  | 6896 | [9 empty] | 18 |  | 6921 | [16 empty] | Stabilo | -6940.6667 | Stabilo | -6944 | 3.3333
17 |  | 6906 | [9 empty] | 17 |  | 6916
16 |  | 7020 | [9 empty] | 16 |  | 6995
15 |  | 7235 | [9 empty] | 15 |  | 7199 | [16 empty] | Group 3 | -6420 | Group 3 | -6394.75 | -25.25
14 |  | 7230 | [9 empty] | 14 |  | 7199
13 |  | 7265 | [9 empty] | 13 |  | 7234
12 |  | 7345 | [9 empty] | 12 |  | 7309 | [9 empty] | 12 |  | 7335
11 |  | 7350 | [9 empty] | 11 |  | 7319 | [9 empty] | 11 |  | 7185
10 |  | 7440 | [9 empty] | 10 |  | 7414 | [9 empty] | 10 |  | 7175
9 |  | 7495 | [9 empty] | 9 |  | 7484 | [9 empty] | 9 |  | 7265
8 |  | 7563 |  |  |  | 8 |  | 7523 |  |  |  | 8 |  | 7567 |  |  |  | 8 |  | 7605 |  |  |  | 8 |  | 7360 |  |  |  |  | Group 2 | -7590.5 | Group 2 | -7624.75 | 34.25
7 |  | 7558 |  |  |  | 7 |  | 7523 |  |  |  | 7 |  | 7552 |  |  |  | 7 |  | 7600 |  |  |  | 7 |  | 7295
6 |  | 7638 |  |  |  | 6 |  | 7593 |  |  |  | 6 |  | 7612 |  |  |  | 6 |  | 7660 |  |  |  | 6 |  | 7370
5 |  | 7683 |  |  |  | 5 |  | 7643 |  |  |  | 5 |  | 7677 |  |  |  | 5 |  | 7725 |  |  |  | 5 |  | 7555
4 |  | 7738 |  |  |  | 4 |  | 7693 |  |  |  | 4 |  | 7742 |  |  |  | 4 |  | 7790 |  |  |  | 4 |  | 7705 |  |  |  |  | Group 1 | -7734.25 | Group 1 | -7780.375 | 46.125
3 |  | 7718 |  |  |  | 3 |  | 7678 |  |  |  | 3 |  | 7712 |  |  |  | 3 |  | 7765 |  |  |  | 3 |  | 7740
2 |  | 7763 |  |  |  | 2 |  | 7718 |  |  |  | 2 |  | 7752 |  |  |  | 2 |  | 7805 |  |  |  | 2 |  | 7935
1 |  | 7803 |  |  |  | 1 |  | 7763 |  |  |  | 1 |  | 7812 |  |  |  | 1 |  | 7865 |  |  |  | 1 |  | 8160
1 |  | 7803 |  |  |  | 1 |  | 7763 |  |  |  | 1 |  | 7812 |  |  |  | 1 |  | 7865 |  |  |  | 1 |  | 8160 |  |  |  |  | Group 1 | -7734.25 | Group 1 | -7780.375 | 46.125
2 |  | 7763 |  |  |  | 2 |  | 7718 |  |  |  | 2 |  | 7752 |  |  |  | 2 |  | 7805 |  |  |  | 2 |  | 7935
3 |  | 7718 |  |  |  | 3 |  | 7678 |  |  |  | 3 |  | 7712 |  |  |  | 3 |  | 7765 |  |  |  | 3 |  | 7740
4 |  | 7738 |  |  |  | 4 |  | 7693 |  |  |  | 4 |  | 7742 |  |  |  | 4 |  | 7790 |  |  |  | 4 |  | 7705
5 |  | 7683 |  |  |  | 5 |  | 7643 |  |  |  | 5 |  | 7677 |  |  |  | 5 |  | 7725 |  |  |  | 5 |  | 7555 |  |  |  |  | Group 2 | -7590.5 | Group 2 | -7624.75 | 34.25
6 |  | 7638 |  |  |  | 6 |  | 7593 |  |  |  | 6 |  | 7612 |  |  |  | 6 |  | 7660 |  |  |  | 6 |  | 7370
7 |  | 7558 |  |  |  | 7 |  | 7523 |  |  |  | 7 |  | 7552 |  |  |  | 7 |  | 7600 |  |  |  | 7 |  | 7295
8 |  | 7563 |  |  |  | 8 |  | 7523 |  |  |  | 8 |  | 7567 |  |  |  | 8 |  | 7605 |  |  |  | 8 |  | 7360
9 |  | 7495 |  |  |  | Right | [5 empty] | 9 |  | 7484 |  |  |  | Right | [5 empty] | 9 |  | 7265 |  |  |  |  | Group 3 | -6420 | Group 3 | -6394.75 | -25.25
10 |  | 7440 | [9 empty] | 10 |  | 7414 | [9 empty] | 10 |  | 7175
11 |  | 7350 | [9 empty] | 11 |  | 7319 | [9 empty] | 11 |  | 7185
12 |  | 7345 | [9 empty] | 12 |  | 7309 | [9 empty] | 12 |  | 7335
13 |  | 7265 | [9 empty] | 13 |  | 7234 | [9 empty] | Right
14 |  | 7230 | [9 empty] | 14 |  | 7199
15 |  | 7235 | [9 empty] | 15 |  | 7199
16 |  | 7020 | [9 empty] | 16 |  | 6995 | [16 empty] | Stabilo | -6940.6667 | Stabilo | -6944 | 3.3333
17 |  | 6906 | [9 empty] | 17 |  | 6916
18 |  | 6896 | [9 empty] | 18 |  | 6921
Right | [11 empty] | Right | [18 empty] | Right
* + wing is slower
- wing is faster
Risers Trim | [7 empty] | Risers Accelerated | [6 empty] | Remarks
Risers | CAD | Red | Blue | Diff. | Delta |  |  | Risers | CAD | Red | Blue | Diff. | Delta
A | 520 |  |  | -520 | -520 |  |  | B - A | 140 |  |  | -140 | -140
A' | 490 |  |  | -490 | -490 |  |  | B - A' | 130 |  |  | -130 | -130
B | 520 |  |  | -520 | -520 |  |  | *Remark: B-A' in trim = -30mm
A | [7 empty] | AB | [7 empty] | B | [8 empty] | Brake
| Upper | H/MID | MID | MAIN | HS | Total |  |  | Upper | H/MID | MID | MAIN | HS | Total |  |  | Upper | H/MID | MID | L/MID | MAIN* | HS | Total |  |  | Upper | H/MID | MID | MAIN | Gathering | HS | Total
1 | 405 | 750 | 1070 | 5105 | -47 | 7803 |  | 1 | 365 | 750 | 1070 | 5105 | -47 | 7763 |  | 1 | 460 | 1310 |  |  | 5545 | -23 | 7812 |  | 1 | 785 | 1260 | 2540 | 3515 | 90 | -30 | 8160
2 | 400 | 715 | 1070 | 5105 | -47 | 7763 |  | 2 | 355 | 715 | 1070 | 5105 | -47 | 7718 |  | 2 | 400 | 1310 |  |  | 5545 | -23 | 7752 |  | 2 | 560 | 1260 | 2540 | 3515 | 90 | -30 | 7935
3 | 395 | 705 | 1040 | 5105 | -47 | 7718 |  | 3 | 355 | 705 | 1040 | 5105 | -47 | 7678 |  | 3 | 430 | 1240 |  |  | 5545 | -23 | 7712 |  | 3 | 675 | 950 | 2540 | 3515 | 90 | -30 | 7740
4 | 420 | 700 | 1040 | 5105 | -47 | 7738 |  | 4 | 375 | 700 | 1040 | 5105 | -47 | 7693 |  | 4 | 460 | 1240 |  |  | 5545 | -23 | 7742 |  | 4 | 640 | 950 | 2540 | 3515 | 90 | -30 | 7705
5 | 380 | 815 | 1040 | 4975 | -47 | 7683 |  | 5 | 340 | 815 | 1040 | 4975 | -47 | 7643 |  | 5 | 445 | 1280 |  |  | 5455 | -23 | 7677 |  | 5 | 705 | 930 | 2345 | 3515 | 90 | -30 | 7555
6 | 390 | 760 | 1040 | 4975 | -47 | 7638 |  | 6 | 345 | 760 | 1040 | 4975 | -47 | 7593 |  | 6 | 380 | 1280 |  |  | 5455 | -23 | 7612 |  | 6 | 520 | 930 | 2345 | 3515 | 90 | -30 | 7370
7 | 385 | 735 | 990 | 4975 | -47 | 7558 |  | 7 | 350 | 735 | 990 | 4975 | -47 | 7523 |  | 7 | 405 | 1195 |  |  | 5455 | -23 | 7552 |  | 7 | 565 | 810 | 2345 | 3515 | 90 | -30 | 7295
8 | 420 | 705 | 990 | 4975 | -47 | 7563 |  | 8 | 380 | 705 | 990 | 4975 | -47 | 7523 |  | 8 | 420 | 1195 |  |  | 5455 | -23 | 7567 |  | 8 | 630 | 810 | 2345 | 3515 | 90 | -30 | 7360
9 | 425 | 995 | 1325 | 4290 | -30 | 7495 | [9 empty] | 9 | 400 | 935 | 1310 |  | 4345 | -26 | 7484 |  | 9 | 590 | 590 | 2510 | 3515 | 90 | -30 | 7265
10 | 370 | 995 | 1325 | 4290 | -30 | 7440 |  | C | [7 empty] | 10 | 330 | 935 | 1310 |  | 4345 | -26 | 7414 |  | 10 | 500 | 590 | 2510 | 3515 | 90 | -30 | 7175
11 | 420 | 855 | 1325 | 4290 | -30 | 7350 |  |  | Upper | H/MID | MID | MAIN | HS | Total |  | 11 | 370 | 800 | 1310 |  | 4345 | -26 | 7319 |  | 11 | 340 | 760 | 2510 | 3515 | 90 | -30 | 7185
12 | 415 | 855 | 1325 | 4290 | -30 | 7345 |  | 1 | 480 | 1340 |  | 5545 | -20 | 7865 |  | 12 | 360 | 800 | 1310 |  | 4345 | -26 | 7309 |  | 12 | 490 | 760 | 2510 | 3515 | 90 | -30 | 7335
13 | 375 | 610 | 1530 | 4290 | -30 | 7265 |  | 2 | 420 | 1340 |  | 5545 | -20 | 7805 |  | 13 | 355 | 610 | 1430 |  | 4345 | -26 | 7234
14 | 340 | 610 | 1530 | 4290 | -30 | 7230 |  | 3 | 450 | 1270 |  | 5545 | -20 | 7765 |  | 14 | 320 | 610 | 1430 |  | 4345 | -26 | 7199
15 | 950 |  | 1530 | 4290 | -25 | 7235 |  | 4 | 475 | 1270 |  | 5545 | -20 | 7790 |  | 15 | 925 |  | 1430 |  | 4345 | -21 | 7199
16 | 1140 |  |  | 5400 | -10 | 7020 |  | 5 | 460 | 1310 |  | 5455 | -20 | 7725 |  | 16 | 1115 |  |  |  | 5400 | -10 | 6995
17 | 270 | 760 |  | 5400 | -14 | 6906 |  | 6 | 395 | 1310 |  | 5455 | -20 | 7660 |  | 17 | 280 | 760 |  |  | 5400 | -14 | 6916
18 | 260 | 760 |  | 5400 | -14 | 6896 |  | 7 | 420 | 1225 |  | 5455 | -20 | 7600 |  | 18 | 285 | 760 |  |  | 5400 | -14 | 6921
[8 empty] | 8 | 425 | 1225 |  | 5455 | -20 | 7605 | [5 empty] | * | Production lenght
[21 empty] | BI | 5560
[21 empty] | BII | 5470
[21 empty] | BIII | 4360

## L
GIN Bonanza 3 L - serial
Serial no | [6 empty] | Size | L |  |  | Color |  | Rev PMLG |  | V1.0 |  | Difference Delta |  |  | Δ Zero |  | A Riser |  | A' riser |  | Stabi Riser |  | B Riser |  |  | Relative line length – Angle of attack (AoA)
Inspection | [6 empty] | Date | [5 empty] | Rev Lines |  | V1.0 |  | 10 | 15 | >15 | 0 |  | 520 |  | 490 |  | 490 |  | 520 |  |  | Reference for AoA trimming refer to: "GinGliders_Inspection-Instructions"
A | [5 empty] | AB | [5 empty] | B | [5 empty] | C | [5 empty] | Brake | [6 empty] | A |  | B |  | Delta*
No. | Wing | CAD | Trim | Diff. | Delta | No. | Wing | CAD | Trim | Diff. | Delta | No. | Wing | CAD | Trim | Diff. | Delta | No. | Wing | CAD | Trim | Diff. | Delta | No. | Wing | CAD | Trim | Diff. | Delta |  | Group | Delta | Group | Delta
Left | [5 empty] | Left | [5 empty] | Left | [5 empty] | Left | [5 empty] | Left | [6 empty] | Left
18 |  | 7171 | [9 empty] | 18 |  | 7196 | [16 empty] | Stabilo | -7219 | Stabilo | -7224 | 5
17 |  | 7186 | [9 empty] | 17 |  | 7196
16 |  | 7300 | [9 empty] | 16 |  | 7280
15 |  | 7525 | [9 empty] | 15 |  | 7489 | [16 empty] | Group 3 | -6679.375 | Group 3 | -6652.875 | -26.5
14 |  | 7525 | [9 empty] | 14 |  | 7489
13 |  | 7560 | [9 empty] | 13 |  | 7524
12 |  | 7640 | [9 empty] | 12 |  | 7604 | [9 empty] | 12 |  | 7645
11 |  | 7650 | [9 empty] | 11 |  | 7619 | [9 empty] | 11 |  | 7490
10 |  | 7740 | [9 empty] | 10 |  | 7714 | [9 empty] | 10 |  | 7480
9 |  | 7795 | [9 empty] | 9 |  | 7784 | [9 empty] | 9 |  | 7575
8 |  | 7868 |  |  |  | 8 |  | 7828 |  |  |  | 8 |  | 7872 |  |  |  | 8 |  | 7915 |  |  |  | 8 |  | 7675 |  |  |  |  | Group 2 | -7897.375 | Group 2 | -7933.5 | 36.125
7 |  | 7868 |  |  |  | 7 |  | 7828 |  |  |  | 7 |  | 7857 |  |  |  | 7 |  | 7910 |  |  |  | 7 |  | 7605
6 |  | 7943 |  |  |  | 6 |  | 7898 |  |  |  | 6 |  | 7922 |  |  |  | 6 |  | 7970 |  |  |  | 6 |  | 7680
5 |  | 7993 |  |  |  | 5 |  | 7953 |  |  |  | 5 |  | 7987 |  |  |  | 5 |  | 8035 |  |  |  | 5 |  | 7875
4 |  | 8048 |  |  |  | 4 |  | 8003 |  |  |  | 4 |  | 8052 |  |  |  | 4 |  | 8105 |  |  |  | 4 |  | 8030 |  |  |  |  | Group 1 | -8045.5 | Group 1 | -8092.875 | 47.375
3 |  | 8028 |  |  |  | 3 |  | 7988 |  |  |  | 3 |  | 8022 |  |  |  | 3 |  | 8080 |  |  |  | 3 |  | 8060
2 |  | 8078 |  |  |  | 2 |  | 8028 |  |  |  | 2 |  | 8062 |  |  |  | 2 |  | 8120 |  |  |  | 2 |  | 8260
1 |  | 8118 |  |  |  | 1 |  | 8073 |  |  |  | 1 |  | 8122 |  |  |  | 1 |  | 8180 |  |  |  | 1 |  | 8495
1 |  | 8118 |  |  |  | 1 |  | 8073 |  |  |  | 1 |  | 8122 |  |  |  | 1 |  | 8180 |  |  |  | 1 |  | 8495 |  |  |  |  | Group 1 | -8045.5 | Group 1 | -8092.875 | 47.375
2 |  | 8078 |  |  |  | 2 |  | 8028 |  |  |  | 2 |  | 8062 |  |  |  | 2 |  | 8120 |  |  |  | 2 |  | 8260
3 |  | 8028 |  |  |  | 3 |  | 7988 |  |  |  | 3 |  | 8022 |  |  |  | 3 |  | 8080 |  |  |  | 3 |  | 8060
4 |  | 8048 |  |  |  | 4 |  | 8003 |  |  |  | 4 |  | 8052 |  |  |  | 4 |  | 8105 |  |  |  | 4 |  | 8030
5 |  | 7993 |  |  |  | 5 |  | 7953 |  |  |  | 5 |  | 7987 |  |  |  | 5 |  | 8035 |  |  |  | 5 |  | 7875 |  |  |  |  | Group 2 | -7897.375 | Group 2 | -7933.5 | 36.125
6 |  | 7943 |  |  |  | 6 |  | 7898 |  |  |  | 6 |  | 7922 |  |  |  | 6 |  | 7970 |  |  |  | 6 |  | 7680
7 |  | 7868 |  |  |  | 7 |  | 7828 |  |  |  | 7 |  | 7857 |  |  |  | 7 |  | 7910 |  |  |  | 7 |  | 7605
8 |  | 7868 |  |  |  | 8 |  | 7828 |  |  |  | 8 |  | 7872 |  |  |  | 8 |  | 7915 |  |  |  | 8 |  | 7675
9 |  | 7795 |  |  |  | Right | [5 empty] | 9 |  | 7784 |  |  |  | Right | [5 empty] | 9 |  | 7575 |  |  |  |  | Group 3 | -6679.375 | Group 3 | -6652.875 | -26.5
10 |  | 7740 | [9 empty] | 10 |  | 7714 | [9 empty] | 10 |  | 7480
11 |  | 7650 | [9 empty] | 11 |  | 7619 | [9 empty] | 11 |  | 7490
12 |  | 7640 | [9 empty] | 12 |  | 7604 | [9 empty] | 12 |  | 7645
13 |  | 7560 | [9 empty] | 13 |  | 7524 | [9 empty] | Right
14 |  | 7525 | [9 empty] | 14 |  | 7489
15 |  | 7525 | [9 empty] | 15 |  | 7489
16 |  | 7300 | [9 empty] | 16 |  | 7280 | [16 empty] | Stabilo | -7219 | Stabilo | -7224 | 5
17 |  | 7186 | [9 empty] | 17 |  | 7196
18 |  | 7171 | [9 empty] | 18 |  | 7196
Right | [11 empty] | Right | [18 empty] | Right
* + wing is slower
- wing is faster
Risers Trim | [7 empty] | Risers Accelerated | [6 empty] | Remarks
Risers | CAD | Red | Blue | Diff. | Delta |  |  | Risers | CAD | Red | Blue | Diff. | Delta
A | 520 |  |  | -520 | -520 |  |  | B - A | 140 |  |  | -140 | -140
A' | 490 |  |  | -490 | -490 |  |  | B - A' | 130 |  |  | -130 | -130
B | 520 |  |  | -520 | -520 |  |  | *Remark: B-A' in trim = -30mm
A | [7 empty] | AB | [7 empty] | B | [8 empty] | Brake
| Upper | H/MID | MID | MAIN | HS | Total |  |  | Upper | H/MID | MID | MAIN | HS | Total |  |  | Upper | H/MID | MID | L/MID | MAIN | HS | Total |  |  | Upper | H/MID | MID | MAIN | Gathering | HS | Total
1 | 440 | 780 | 1115 | 5310 | -47 | 8118 |  | 1 | 395 | 780 | 1115 | 5310 | -47 | 8073 |  | 1 | 500 | 1360 |  |  | 5765 | -23 | 8122 |  | 1 | 815 | 1310 | 2640 | 3670 | 90 | -30 | 8495
2 | 435 | 745 | 1115 | 5310 | -47 | 8078 |  | 2 | 385 | 745 | 1115 | 5310 | -47 | 8028 |  | 2 | 440 | 1360 |  |  | 5765 | -23 | 8062 |  | 2 | 580 | 1310 | 2640 | 3670 | 90 | -30 | 8260
3 | 430 | 735 | 1080 | 5310 | -47 | 8028 |  | 3 | 390 | 735 | 1080 | 5310 | -47 | 7988 |  | 3 | 470 | 1290 |  |  | 5765 | -23 | 8022 |  | 3 | 700 | 990 | 2640 | 3670 | 90 | -30 | 8060
4 | 455 | 730 | 1080 | 5310 | -47 | 8048 |  | 4 | 410 | 730 | 1080 | 5310 | -47 | 8003 |  | 4 | 500 | 1290 |  |  | 5765 | -23 | 8052 |  | 4 | 670 | 990 | 2640 | 3670 | 90 | -30 | 8030
5 | 420 | 845 | 1080 | 5175 | -47 | 7993 |  | 5 | 380 | 845 | 1080 | 5175 | -47 | 7953 |  | 5 | 485 | 1330 |  |  | 5675 | -23 | 7987 |  | 5 | 740 | 965 | 2440 | 3670 | 90 | -30 | 7875
6 | 425 | 790 | 1080 | 5175 | -47 | 7943 |  | 6 | 380 | 790 | 1080 | 5175 | -47 | 7898 |  | 6 | 420 | 1330 |  |  | 5675 | -23 | 7922 |  | 6 | 545 | 965 | 2440 | 3670 | 90 | -30 | 7680
7 | 425 | 765 | 1030 | 5175 | -47 | 7868 |  | 7 | 385 | 765 | 1030 | 5175 | -47 | 7828 |  | 7 | 440 | 1245 |  |  | 5675 | -23 | 7857 |  | 7 | 595 | 840 | 2440 | 3670 | 90 | -30 | 7605
8 | 455 | 735 | 1030 | 5175 | -47 | 7868 |  | 8 | 415 | 735 | 1030 | 5175 | -47 | 7828 |  | 8 | 455 | 1245 |  |  | 5675 | -23 | 7872 |  | 8 | 665 | 840 | 2440 | 3670 | 90 | -30 | 7675
9 | 460 | 1035 | 1380 | 4460 | -30 | 7795 | [9 empty] | 9 | 440 | 970 | 1360 |  | 4520 | -26 | 7784 |  | 9 | 620 | 615 | 2610 | 3670 | 90 | -30 | 7575
10 | 405 | 1035 | 1380 | 4460 | -30 | 7740 |  | C | [7 empty] | 10 | 370 | 970 | 1360 |  | 4520 | -26 | 7714 |  | 10 | 525 | 615 | 2610 | 3670 | 90 | -30 | 7480
11 | 460 | 890 | 1380 | 4460 | -30 | 7650 |  |  | Upper | H/MID | MID | MAIN | HS | Total |  | 11 | 415 | 830 | 1360 |  | 4520 | -26 | 7619 |  | 11 | 360 | 790 | 2610 | 3670 | 90 | -30 | 7490
12 | 450 | 890 | 1380 | 4460 | -30 | 7640 |  | 1 | 520 | 1395 |  | 5765 | -20 | 8180 |  | 12 | 400 | 830 | 1360 |  | 4520 | -26 | 7604 |  | 12 | 515 | 790 | 2610 | 3670 | 90 | -30 | 7645
13 | 415 | 635 | 1590 | 4460 | -30 | 7560 |  | 2 | 460 | 1395 |  | 5765 | -20 | 8120 |  | 13 | 390 | 635 | 1485 |  | 4520 | -26 | 7524
14 | 380 | 635 | 1590 | 4460 | -30 | 7525 |  | 3 | 495 | 1320 |  | 5765 | -20 | 8080 |  | 14 | 355 | 635 | 1485 |  | 4520 | -26 | 7489
15 | 1010 |  | 1590 | 4460 | -25 | 7525 |  | 4 | 520 | 1320 |  | 5765 | -20 | 8105 |  | 15 | 985 |  | 1485 |  | 4520 | -21 | 7489
16 | 1205 |  |  | 5615 | -10 | 7300 |  | 5 | 495 | 1365 |  | 5675 | -20 | 8035 |  | 16 | 1185 |  |  |  | 5615 | -10 | 7280
17 | 305 | 790 |  | 5615 | -14 | 7186 |  | 6 | 430 | 1365 |  | 5675 | -20 | 7970 |  | 17 | 315 | 790 |  |  | 5615 | -14 | 7196
18 | 290 | 790 |  | 5615 | -14 | 7171 |  | 7 | 460 | 1275 |  | 5675 | -20 | 7910 |  | 18 | 315 | 790 |  |  | 5615 | -14 | 7196
[8 empty] | 8 | 465 | 1275 |  | 5675 | -20 | 7915 | [5 empty] | * | Production lenght
[21 empty] | BI | 5780
[21 empty] | BII | 5690
[21 empty] | BIII | 4535

## Line plan
Line plan
Model: | Bonanza 3 | Sizes: | all sizes
Manufacturer: | Gin Gliders Inc. | Date: | 2023-04-10

## Riser
Riser
Model: | Bonanza 3 |  | Sizes: | all sizes
Manufacturer: | Gin Gliders Inc. |  | Date: | 2023-04-10
Connection Riser - Main lines |  | Riser lengths [mm] *
Riser | Main lines | Size | Setting |  | A | A’ | B
A | A1, A2 | XXS | Trim speed |  | 520 | 490 | 520
A' | A3, Stabilo |  | Full speed |  | B - A | B - A' | B
B | B1, B2, B3 |  |  |  | 125 | 115 | 520
|  | XS | Trim speed |  | 520 | 490 | 520
|  |  | Full speed |  | B - A | B - A' | B
[5 empty] | 130 | 120 | 520
|  | S, M, L | Trim speed |  | 520 | 490 | 520
|  |  | Full speed |  | B - A | B - A' | B
[5 empty] | 140 | 130 | 520
* incl. carabiner (Maillions)
Riser drawing |  |  |  | Fully accelerated riser measurement
Procedure
- attach the speed system line (or the top pulley) to a fixed point
- apply 5 daN tension to each separate riser maillon . This is done for all maillons in the same direction
- measure the distance between the maillon