## XXS
GIN Camino 2 XXS - serial
Serial no | [6 empty] | Size | XXS |  |  | Color |  | Rev PLMG |  | V1.0 |  | Difference Delta |  |  | Δ Zero |  | A Riser |  | A' riser |  | Stabi Riser |  | B Riser |  |  | Relative line length – Angle of attack (AoA)
Inspection | [6 empty] | Date | [5 empty] | Rev Lines |  | V1.0 |  | 10 | 15 | >15 | 0 |  | 520 |  | 490 |  | 490 |  | 520 |  |  | Reference for AoA trimming refer to: "GinGliders_Inspection-Instructions"
A | [5 empty] | AB | [5 empty] | B | [5 empty] | C | [5 empty] | Brake | [6 empty] | A |  | B |  | Delta*
No. | Wing | CAD | Trim | Diff. | Delta | No. | Wing | CAD | Trim | Diff. | Delta | No. | Wing | CAD | Trim | Diff. | Delta | No. | Wing | CAD | Trim | Diff. | Delta | No. | Wing | CAD | Trim | Diff. | Delta |  | Group | Delta | Group | Delta
Left | [5 empty] | Left | [5 empty] | Left | [5 empty] | Left | [5 empty] | Left | [6 empty] | Left
18 |  | 6091 | [9 empty] | 18 |  | 6116 | [16 empty] | Stabilo | -6129 | Stabilo | -6135.6667 | 6.6667
17 |  | 6101 | [9 empty] | 17 |  | 6111
16 |  | 6195 | [9 empty] | 16 |  | 6180
15 |  | 6385 | [9 empty] | 15 |  | 6369 | [16 empty] | Group 3 | -5663.75 | Group 3 | -5656.625 | -7.125
14 |  | 6380 | [9 empty] | 14 |  | 6369
13 |  | 6410 | [9 empty] | 13 |  | 6399
12 |  | 6480 | [9 empty] | 12 |  | 6464 | [9 empty] | 12 |  | 6430
11 |  | 6485 | [9 empty] | 11 |  | 6474 | [9 empty] | 11 |  | 6305
10 |  | 6560 | [9 empty] | 10 |  | 6559 | [9 empty] | 10 |  | 6300
9 |  | 6610 | [9 empty] | 9 |  | 6619 | [9 empty] | 9 |  | 6380
8 |  | 6673 |  |  |  | 8 |  | 6643 |  |  |  | 8 |  | 6682 |  |  |  | 8 |  | 6720 |  |  |  | 8 |  | 6470 |  |  |  |  | Group 2 | -6701.125 | Group 2 | -6741 | 39.875
7 |  | 6673 |  |  |  | 7 |  | 6643 |  |  |  | 7 |  | 6677 |  |  |  | 7 |  | 6725 |  |  |  | 7 |  | 6410
6 |  | 6738 |  |  |  | 6 |  | 6703 |  |  |  | 6 |  | 6732 |  |  |  | 6 |  | 6780 |  |  |  | 6 |  | 6475
5 |  | 6783 |  |  |  | 5 |  | 6753 |  |  |  | 5 |  | 6782 |  |  |  | 5 |  | 6830 |  |  |  | 5 |  | 6645
4 |  | 6833 |  |  |  | 4 |  | 6798 |  |  |  | 4 |  | 6837 |  |  |  | 4 |  | 6890 |  |  |  | 4 |  | 6780 |  |  |  |  | Group 1 | -6833 | Group 1 | -6883.5 | 50.5
3 |  | 6813 |  |  |  | 3 |  | 6783 |  |  |  | 3 |  | 6822 |  |  |  | 3 |  | 6875 |  |  |  | 3 |  | 6810
2 |  | 6858 |  |  |  | 2 |  | 6818 |  |  |  | 2 |  | 6862 |  |  |  | 2 |  | 6915 |  |  |  | 2 |  | 6985
1 |  | 6898 |  |  |  | 1 |  | 6863 |  |  |  | 1 |  | 6907 |  |  |  | 1 |  | 6960 |  |  |  | 1 |  | 7190
1 |  | 6898 |  |  |  | 1 |  | 6863 |  |  |  | 1 |  | 6907 |  |  |  | 1 |  | 6960 |  |  |  | 1 |  | 7190 |  |  |  |  | Group 1 | -6833 | Group 1 | -6883.5 | 50.5
2 |  | 6858 |  |  |  | 2 |  | 6818 |  |  |  | 2 |  | 6862 |  |  |  | 2 |  | 6915 |  |  |  | 2 |  | 6985
3 |  | 6813 |  |  |  | 3 |  | 6783 |  |  |  | 3 |  | 6822 |  |  |  | 3 |  | 6875 |  |  |  | 3 |  | 6810
4 |  | 6833 |  |  |  | 4 |  | 6798 |  |  |  | 4 |  | 6837 |  |  |  | 4 |  | 6890 |  |  |  | 4 |  | 6780
5 |  | 6783 |  |  |  | 5 |  | 6753 |  |  |  | 5 |  | 6782 |  |  |  | 5 |  | 6830 |  |  |  | 5 |  | 6645 |  |  |  |  | Group 2 | -6701.125 | Group 2 | -6741 | 39.875
6 |  | 6738 |  |  |  | 6 |  | 6703 |  |  |  | 6 |  | 6732 |  |  |  | 6 |  | 6780 |  |  |  | 6 |  | 6475
7 |  | 6673 |  |  |  | 7 |  | 6643 |  |  |  | 7 |  | 6677 |  |  |  | 7 |  | 6725 |  |  |  | 7 |  | 6410
8 |  | 6673 |  |  |  | 8 |  | 6643 |  |  |  | 8 |  | 6682 |  |  |  | 8 |  | 6720 |  |  |  | 8 |  | 6470
9 |  | 6610 |  |  |  | Right | [5 empty] | 9 |  | 6619 |  |  |  | Right | [5 empty] | 9 |  | 6380 |  |  |  |  | Group 3 | -5663.75 | Group 3 | -5656.625 | -7.125
10 |  | 6560 | [9 empty] | 10 |  | 6559 | [9 empty] | 10 |  | 6300
11 |  | 6485 | [9 empty] | 11 |  | 6474 | [9 empty] | 11 |  | 6305
12 |  | 6480 | [9 empty] | 12 |  | 6464 | [9 empty] | 12 |  | 6430
13 |  | 6410 | [9 empty] | 13 |  | 6399 | [9 empty] | Right
14 |  | 6380 | [9 empty] | 14 |  | 6369
15 |  | 6385 | [9 empty] | 15 |  | 6369
16 |  | 6195 | [9 empty] | 16 |  | 6180 | [16 empty] | Stabilo | -6129 | Stabilo | -6135.6667 | 6.6667
17 |  | 6101 | [9 empty] | 17 |  | 6111
18 |  | 6091 | [9 empty] | 18 |  | 6116
Right | [11 empty] | Right | [18 empty] | Right
* + wing is slower
- wing is faster
Risers Trim | [7 empty] | Risers Accelerated | [6 empty] | Remarks
Risers | CAD | Red | Blue | Diff. | Delta |  |  | Risers | CAD | Red | Blue | Diff. | Delta
A | 520 |  |  | -520 | -520 |  |  | B - A | 130 |  |  | -130 | -130
A' | 490 |  |  | -490 | -490 |  |  | B - A' | 120 |  |  | -120 | -120
B | 520 |  |  | -520 | -520 |  |  | *Remark: B-A' in trim = -30mm
A | [7 empty] | AB | [7 empty] | B | [8 empty] | Brake
| Upper | H/MID | MID | MAIN | HS | Total |  |  | Upper | H/MID | MID | MAIN | HS | Total |  |  | Upper | H/MID | MID | L/MID | MAIN* | HS | Total |  |  | Upper | H/MID | MID | MAIN | Gathering | HS | Total
1 | 360 | 640 | 950 | 4475 | -47 | 6898 |  | 1 | 325 | 640 | 950 | 4475 | -47 | 6863 |  | 1 | 420 | 1355 |  |  | 4635 | -23 | 6907 |  | 1 | 700 | 1115 | 2260 | 3055 | 90 | -30 | 7190
2 | 365 | 595 | 950 | 4475 | -47 | 6858 |  | 2 | 325 | 595 | 950 | 4475 | -47 | 6818 |  | 2 | 375 | 1355 |  |  | 4635 | -23 | 6862 |  | 2 | 495 | 1115 | 2260 | 3055 | 90 | -30 | 6985
3 | 455 | 490 | 920 | 4475 | -47 | 6813 |  | 3 | 425 | 490 | 920 | 4475 | -47 | 6783 |  | 3 | 395 | 1295 |  |  | 4635 | -23 | 6822 |  | 3 | 655 | 780 | 2260 | 3055 | 90 | -30 | 6810
4 | 360 | 605 | 920 | 4475 | -47 | 6833 |  | 4 | 325 | 605 | 920 | 4475 | -47 | 6798 |  | 4 | 410 | 1295 |  |  | 4635 | -23 | 6837 |  | 4 | 625 | 780 | 2260 | 3055 | 90 | -30 | 6780
5 | 330 | 645 | 920 | 4415 | -47 | 6783 |  | 5 | 300 | 645 | 920 | 4415 | -47 | 6753 |  | 5 | 400 | 1330 |  |  | 4555 | -23 | 6782 |  | 5 | 660 | 795 | 2075 | 3055 | 90 | -30 | 6645
6 | 340 | 590 | 920 | 4415 | -47 | 6738 |  | 6 | 305 | 590 | 920 | 4415 | -47 | 6703 |  | 6 | 350 | 1330 |  |  | 4555 | -23 | 6732 |  | 6 | 490 | 795 | 2075 | 3055 | 90 | -30 | 6475
7 | 340 | 570 | 875 | 4415 | -47 | 6673 |  | 7 | 310 | 570 | 875 | 4415 | -47 | 6643 |  | 7 | 375 | 1250 |  |  | 4555 | -23 | 6677 |  | 7 | 500 | 720 | 2075 | 3055 | 90 | -30 | 6410
8 | 385 | 525 | 875 | 4415 | -47 | 6673 |  | 8 | 355 | 525 | 875 | 4415 | -47 | 6643 |  | 8 | 380 | 1250 |  |  | 4555 | -23 | 6682 |  | 8 | 560 | 720 | 2075 | 3055 | 90 | -30 | 6470
9 | 350 | 880 | 1170 | 3750 | -30 | 6610 | [9 empty] | 9 | 340 | 830 | 1165 |  | 3790 | -26 | 6619 |  | 9 | 520 | 530 | 2215 | 3055 | 90 | -30 | 6380
10 | 300 | 880 | 1170 | 3750 | -30 | 6560 |  | C | [7 empty] | 10 | 280 | 830 | 1165 |  | 3790 | -26 | 6559 |  | 10 | 440 | 530 | 2215 | 3055 | 90 | -30 | 6300
11 | 315 | 790 | 1170 | 3750 | -30 | 6485 |  |  | Upper | H/MID | MID | MAIN | HS | Total |  | 11 | 315 | 710 | 1165 |  | 3790 | -26 | 6474 |  | 11 | 345 | 630 | 2215 | 3055 | 90 | -30 | 6305
12 | 310 | 790 | 1170 | 3750 | -30 | 6480 |  | 1 | 430 | 1395 |  | 4635 | -20 | 6960 |  | 12 | 305 | 710 | 1165 |  | 3790 | -26 | 6464 |  | 12 | 470 | 630 | 2215 | 3055 | 90 | -30 | 6430
13 | 305 | 540 | 1355 | 3750 | -30 | 6410 |  | 2 | 385 | 1395 |  | 4635 | -20 | 6915 |  | 13 | 305 | 540 | 1270 |  | 3790 | -26 | 6399
14 | 275 | 540 | 1355 | 3750 | -30 | 6380 |  | 3 | 405 | 1335 |  | 4635 | -20 | 6875 |  | 14 | 275 | 540 | 1270 |  | 3790 | -26 | 6369
15 | 815 |  | 1355 | 3750 | -25 | 6385 |  | 4 | 420 | 1335 |  | 4635 | -20 | 6890 |  | 15 | 810 |  | 1270 |  | 3790 | -21 | 6369
16 | 995 |  |  | 4720 | -10 | 6195 |  | 5 | 410 | 1365 |  | 4555 | -20 | 6830 |  | 16 | 980 |  |  |  | 4720 | -10 | 6180
17 | 230 | 675 |  | 4720 | -14 | 6101 |  | 6 | 360 | 1365 |  | 4555 | -20 | 6780 |  | 17 | 240 | 675 |  |  | 4720 | -14 | 6111
18 | 220 | 675 |  | 4720 | -14 | 6091 |  | 7 | 385 | 1285 |  | 4555 | -20 | 6725 |  | 18 | 245 | 675 |  |  | 4720 | -14 | 6116
[8 empty] | 8 | 380 | 1285 |  | 4555 | -20 | 6720 | [5 empty] | * | Production lenght
[21 empty] | BI | 4650
[21 empty] | BII | 4570
[21 empty] | BIII | 3805

## XS
GIN Camino 2 XS - serial
Serial no | [6 empty] | Size | XS |  |  | Color |  | Rev PMLG |  | V1.0 |  | Difference Delta |  |  | Δ Zero |  | A Riser |  | A' riser |  | Stabi Riser |  | B Riser |  |  | Relative line length – Angle of attack (AoA)
Inspection | [6 empty] | Date | [5 empty] | Rev Lines |  | V1.0 |  | 10 | 15 | >15 | 0 |  | 520 |  | 490 |  | 490 |  | 520 |  |  | Reference for AoA trimming refer to: "GinGliders_Inspection-Instructions"
A | [5 empty] | AB | [5 empty] | B | [5 empty] | C | [5 empty] | Brake | [6 empty] | A |  | B |  | Delta*
No. | Wing | CAD | Trim | Diff. | Delta | No. | Wing | CAD | Trim | Diff. | Delta | No. | Wing | CAD | Trim | Diff. | Delta | No. | Wing | CAD | Trim | Diff. | Delta | No. | Wing | CAD | Trim | Diff. | Delta |  | Group | Delta | Group | Delta
Left | [5 empty] | Left | [5 empty] | Left | [5 empty] | Left | [5 empty] | Left | [6 empty] | Left
18 |  | 6351 | [9 empty] | 18 |  | 6376 | [16 empty] | Stabilo | -6390.6667 | Stabilo | -6397.3333 | 6.6667
17 |  | 6361 | [9 empty] | 17 |  | 6371
16 |  | 6460 | [9 empty] | 16 |  | 6445
15 |  | 6655 | [9 empty] | 15 |  | 6634 | [16 empty] | Group 3 | -5906.25 | Group 3 | -5894.125 | -12.125
14 |  | 6650 | [9 empty] | 14 |  | 6634
13 |  | 6685 | [9 empty] | 13 |  | 6664
12 |  | 6760 | [9 empty] | 12 |  | 6739 | [9 empty] | 12 |  | 6720
11 |  | 6765 | [9 empty] | 11 |  | 6749 | [9 empty] | 11 |  | 6590
10 |  | 6840 | [9 empty] | 10 |  | 6834 | [9 empty] | 10 |  | 6585
9 |  | 6895 | [9 empty] | 9 |  | 6899 | [9 empty] | 9 |  | 6670
8 |  | 6958 |  |  |  | 8 |  | 6923 |  |  |  | 8 |  | 6962 |  |  |  | 8 |  | 7005 |  |  |  | 8 |  | 6760 |  |  |  |  | Group 2 | -6985.5 | Group 2 | -7023.5 | 38
7 |  | 6953 |  |  |  | 7 |  | 6923 |  |  |  | 7 |  | 6957 |  |  |  | 7 |  | 7005 |  |  |  | 7 |  | 6700
6 |  | 7028 |  |  |  | 6 |  | 6988 |  |  |  | 6 |  | 7012 |  |  |  | 6 |  | 7065 |  |  |  | 6 |  | 6765
5 |  | 7073 |  |  |  | 5 |  | 7038 |  |  |  | 5 |  | 7067 |  |  |  | 5 |  | 7115 |  |  |  | 5 |  | 6940
4 |  | 7123 |  |  |  | 4 |  | 7083 |  |  |  | 4 |  | 7122 |  |  |  | 4 |  | 7175 |  |  |  | 4 |  | 7080 |  |  |  |  | Group 1 | -7121.75 | Group 1 | -7169.125 | 47.375
3 |  | 7103 |  |  |  | 3 |  | 7068 |  |  |  | 3 |  | 7107 |  |  |  | 3 |  | 7160 |  |  |  | 3 |  | 7110
2 |  | 7148 |  |  |  | 2 |  | 7108 |  |  |  | 2 |  | 7147 |  |  |  | 2 |  | 7200 |  |  |  | 2 |  | 7295
1 |  | 7188 |  |  |  | 1 |  | 7153 |  |  |  | 1 |  | 7192 |  |  |  | 1 |  | 7250 |  |  |  | 1 |  | 7505
1 |  | 7188 |  |  |  | 1 |  | 7153 |  |  |  | 1 |  | 7192 |  |  |  | 1 |  | 7250 |  |  |  | 1 |  | 7505 |  |  |  |  | Group 1 | -7121.75 | Group 1 | -7169.125 | 47.375
2 |  | 7148 |  |  |  | 2 |  | 7108 |  |  |  | 2 |  | 7147 |  |  |  | 2 |  | 7200 |  |  |  | 2 |  | 7295
3 |  | 7103 |  |  |  | 3 |  | 7068 |  |  |  | 3 |  | 7107 |  |  |  | 3 |  | 7160 |  |  |  | 3 |  | 7110
4 |  | 7123 |  |  |  | 4 |  | 7083 |  |  |  | 4 |  | 7122 |  |  |  | 4 |  | 7175 |  |  |  | 4 |  | 7080
5 |  | 7073 |  |  |  | 5 |  | 7038 |  |  |  | 5 |  | 7067 |  |  |  | 5 |  | 7115 |  |  |  | 5 |  | 6940 |  |  |  |  | Group 2 | -6985.5 | Group 2 | -7023.5 | 38
6 |  | 7028 |  |  |  | 6 |  | 6988 |  |  |  | 6 |  | 7012 |  |  |  | 6 |  | 7065 |  |  |  | 6 |  | 6765
7 |  | 6953 |  |  |  | 7 |  | 6923 |  |  |  | 7 |  | 6957 |  |  |  | 7 |  | 7005 |  |  |  | 7 |  | 6700
8 |  | 6958 |  |  |  | 8 |  | 6923 |  |  |  | 8 |  | 6962 |  |  |  | 8 |  | 7005 |  |  |  | 8 |  | 6760
9 |  | 6895 |  |  |  | Right | [5 empty] | 9 |  | 6899 |  |  |  | Right | [5 empty] | 9 |  | 6670 |  |  |  |  | Group 3 | -5906.25 | Group 3 | -5894.125 | -12.125
10 |  | 6840 | [9 empty] | 10 |  | 6834 | [9 empty] | 10 |  | 6585
11 |  | 6765 | [9 empty] | 11 |  | 6749 | [9 empty] | 11 |  | 6590
12 |  | 6760 | [9 empty] | 12 |  | 6739 | [9 empty] | 12 |  | 6720
13 |  | 6685 | [9 empty] | 13 |  | 6664 | [9 empty] | Right
14 |  | 6650 | [9 empty] | 14 |  | 6634
15 |  | 6655 | [9 empty] | 15 |  | 6634
16 |  | 6460 | [9 empty] | 16 |  | 6445 | [16 empty] | Stabilo | -6390.6667 | Stabilo | -6397.3333 | 6.6667
17 |  | 6361 | [9 empty] | 17 |  | 6371
18 |  | 6351 | [9 empty] | 18 |  | 6376
Right | [11 empty] | Right | [18 empty] | Right
* + wing is slower
- wing is faster
Risers Trim | [7 empty] | Risers Accelerated | [6 empty] | Remarks
Risers | CAD | Red | Blue | Diff. | Delta |  |  | Risers | CAD | Red | Blue | Diff. | Delta
A | 520 |  |  | -520 | -520 |  |  | B - A | 140 |  |  | -140 | -140
A' | 490 |  |  | -490 | -490 |  |  | B - A' | 130 |  |  | -130 | -130
B | 520 |  |  | -520 | -520 |  |  | *Remark: B-A' in trim = -30mm
A | [7 empty] | AB | [7 empty] | B | [8 empty] | Brake
| Upper | H/MID | MID | MAIN | HS | Total |  |  | Upper | H/MID | MID | MAIN | HS | Total |  |  | Upper | H/MID | MID | L/MID | MAIN* | HS | Total |  |  | Upper | H/MID | MID | MAIN | Gathering | HS | Total
1 | 370 | 670 | 990 | 4685 | -47 | 7188 |  | 1 | 335 | 670 | 990 | 4685 | -47 | 7153 |  | 1 | 435 | 1415 |  |  | 4845 | -23 | 7192 |  | 1 | 735 | 1160 | 2350 | 3200 | 90 | -30 | 7505
2 | 370 | 630 | 990 | 4685 | -47 | 7148 |  | 2 | 330 | 630 | 990 | 4685 | -47 | 7108 |  | 2 | 390 | 1415 |  |  | 4845 | -23 | 7147 |  | 2 | 525 | 1160 | 2350 | 3200 | 90 | -30 | 7295
3 | 410 | 575 | 960 | 4685 | -47 | 7103 |  | 3 | 375 | 575 | 960 | 4685 | -47 | 7068 |  | 3 | 410 | 1355 |  |  | 4845 | -23 | 7107 |  | 3 | 685 | 815 | 2350 | 3200 | 90 | -30 | 7110
4 | 375 | 630 | 960 | 4685 | -47 | 7123 |  | 4 | 335 | 630 | 960 | 4685 | -47 | 7083 |  | 4 | 425 | 1355 |  |  | 4845 | -23 | 7122 |  | 4 | 655 | 815 | 2350 | 3200 | 90 | -30 | 7080
5 | 345 | 670 | 960 | 4625 | -47 | 7073 |  | 5 | 310 | 670 | 960 | 4625 | -47 | 7038 |  | 5 | 420 | 1385 |  |  | 4765 | -23 | 7067 |  | 5 | 690 | 825 | 2165 | 3200 | 90 | -30 | 6940
6 | 355 | 615 | 960 | 4625 | -47 | 7028 |  | 6 | 315 | 615 | 960 | 4625 | -47 | 6988 |  | 6 | 365 | 1385 |  |  | 4765 | -23 | 7012 |  | 6 | 515 | 825 | 2165 | 3200 | 90 | -30 | 6765
7 | 350 | 595 | 910 | 4625 | -47 | 6953 |  | 7 | 320 | 595 | 910 | 4625 | -47 | 6923 |  | 7 | 390 | 1305 |  |  | 4765 | -23 | 6957 |  | 7 | 520 | 755 | 2165 | 3200 | 90 | -30 | 6700
8 | 410 | 540 | 910 | 4625 | -47 | 6958 |  | 8 | 375 | 540 | 910 | 4625 | -47 | 6923 |  | 8 | 395 | 1305 |  |  | 4765 | -23 | 6962 |  | 8 | 580 | 755 | 2165 | 3200 | 90 | -30 | 6760
9 | 370 | 915 | 1220 | 3930 | -30 | 6895 | [9 empty] | 9 | 360 | 860 | 1210 |  | 3975 | -26 | 6899 |  | 9 | 545 | 555 | 2310 | 3200 | 90 | -30 | 6670
10 | 315 | 915 | 1220 | 3930 | -30 | 6840 |  | C | [7 empty] | 10 | 295 | 860 | 1210 |  | 3975 | -26 | 6834 |  | 10 | 460 | 555 | 2310 | 3200 | 90 | -30 | 6585
11 | 335 | 820 | 1220 | 3930 | -30 | 6765 |  |  | Upper | H/MID | MID | MAIN | HS | Total |  | 11 | 335 | 735 | 1210 |  | 3975 | -26 | 6749 |  | 11 | 365 | 655 | 2310 | 3200 | 90 | -30 | 6590
12 | 330 | 820 | 1220 | 3930 | -30 | 6760 |  | 1 | 450 | 1455 |  | 4845 | -20 | 7250 |  | 12 | 325 | 735 | 1210 |  | 3975 | -26 | 6739 |  | 12 | 495 | 655 | 2310 | 3200 | 90 | -30 | 6720
13 | 320 | 560 | 1415 | 3930 | -30 | 6685 |  | 2 | 400 | 1455 |  | 4845 | -20 | 7200 |  | 13 | 315 | 560 | 1320 |  | 3975 | -26 | 6664
14 | 285 | 560 | 1415 | 3930 | -30 | 6650 |  | 3 | 420 | 1395 |  | 4845 | -20 | 7160 |  | 14 | 285 | 560 | 1320 |  | 3975 | -26 | 6634
15 | 845 |  | 1415 | 3930 | -25 | 6655 |  | 4 | 435 | 1395 |  | 4845 | -20 | 7175 |  | 15 | 840 |  | 1320 |  | 3975 | -21 | 6634
16 | 1035 |  |  | 4945 | -10 | 6460 |  | 5 | 430 | 1420 |  | 4765 | -20 | 7115 |  | 16 | 1020 |  |  |  | 4945 | -10 | 6445
17 | 240 | 700 |  | 4945 | -14 | 6361 |  | 6 | 380 | 1420 |  | 4765 | -20 | 7065 |  | 17 | 250 | 700 |  |  | 4945 | -14 | 6371
18 | 230 | 700 |  | 4945 | -14 | 6351 |  | 7 | 400 | 1340 |  | 4765 | -20 | 7005 |  | 18 | 255 | 700 |  |  | 4945 | -14 | 6376
[8 empty] | 8 | 400 | 1340 |  | 4765 | -20 | 7005 | [5 empty] | * | Production lenght
[21 empty] | BI | 4860
[21 empty] | BII | 4780
[21 empty] | BIII | 3990

## S
GIN Camino 2 S - serial
Serial no | [6 empty] | Size | S |  |  | Color |  | Rev PMLG |  | V1.0 |  | Difference Delta |  |  | Δ Zero |  | A Riser |  | A' riser |  | Stabi Riser |  | B Riser |  |  | Relative line length – Angle of attack (AoA)
Inspection | [6 empty] | Date | [5 empty] | Rev Lines |  | V1.0 |  | 10 | 15 | >15 | 0 |  | 520 |  | 490 |  | 490 |  | 520 |  |  | Reference for AoA trimming refer to: "GinGliders_Inspection-Instructions"
A | [5 empty] | AB | [5 empty] | B | [5 empty] | C | [5 empty] | Brake | [6 empty] | A |  | B |  | Delta*
No. | Wing | CAD | Trim | Diff. | Delta | No. | Wing | CAD | Trim | Diff. | Delta | No. | Wing | CAD | Trim | Diff. | Delta | No. | Wing | CAD | Trim | Diff. | Delta | No. | Wing | CAD | Trim | Diff. | Delta |  | Group | Delta | Group | Delta
Left | [5 empty] | Left | [5 empty] | Left | [5 empty] | Left | [5 empty] | Left | [6 empty] | Left
18 |  | 6621 | [9 empty] | 18 |  | 6646 | [16 empty] | Stabilo | -6662.3333 | Stabilo | -6667.3333 | 5
17 |  | 6631 | [9 empty] | 17 |  | 6641
16 |  | 6735 | [9 empty] | 16 |  | 6715
15 |  | 6940 | [9 empty] | 15 |  | 6919 | [16 empty] | Group 3 | -6156.875 | Group 3 | -6144.75 | -12.125
14 |  | 6935 | [9 empty] | 14 |  | 6919
13 |  | 6965 | [9 empty] | 13 |  | 6949
12 |  | 7045 | [9 empty] | 12 |  | 7024 | [9 empty] | 12 |  | 7020
11 |  | 7050 | [9 empty] | 11 |  | 7034 | [9 empty] | 11 |  | 6885
10 |  | 7135 | [9 empty] | 10 |  | 7124 | [9 empty] | 10 |  | 6880
9 |  | 7185 | [9 empty] | 9 |  | 7189 | [9 empty] | 9 |  | 6965
8 |  | 7248 |  |  |  | 8 |  | 7218 |  |  |  | 8 |  | 7257 |  |  |  | 8 |  | 7300 |  |  |  | 8 |  | 7060 |  |  |  |  | Group 2 | -7281.125 | Group 2 | -7320.375 | 39.25
7 |  | 7248 |  |  |  | 7 |  | 7218 |  |  |  | 7 |  | 7252 |  |  |  | 7 |  | 7305 |  |  |  | 7 |  | 6995
6 |  | 7323 |  |  |  | 6 |  | 7283 |  |  |  | 6 |  | 7312 |  |  |  | 6 |  | 7360 |  |  |  | 6 |  | 7065
5 |  | 7373 |  |  |  | 5 |  | 7338 |  |  |  | 5 |  | 7362 |  |  |  | 5 |  | 7415 |  |  |  | 5 |  | 7245
4 |  | 7423 |  |  |  | 4 |  | 7383 |  |  |  | 4 |  | 7422 |  |  |  | 4 |  | 7480 |  |  |  | 4 |  | 7390 |  |  |  |  | Group 1 | -7420.5 | Group 1 | -7468.5 | 48
3 |  | 7403 |  |  |  | 3 |  | 7368 |  |  |  | 3 |  | 7402 |  |  |  | 3 |  | 7460 |  |  |  | 3 |  | 7420
2 |  | 7448 |  |  |  | 2 |  | 7403 |  |  |  | 2 |  | 7442 |  |  |  | 2 |  | 7500 |  |  |  | 2 |  | 7610
1 |  | 7488 |  |  |  | 1 |  | 7448 |  |  |  | 1 |  | 7492 |  |  |  | 1 |  | 7550 |  |  |  | 1 |  | 7830
1 |  | 7488 |  |  |  | 1 |  | 7448 |  |  |  | 1 |  | 7492 |  |  |  | 1 |  | 7550 |  |  |  | 1 |  | 7830 |  |  |  |  | Group 1 | -7420.5 | Group 1 | -7468.5 | 48
2 |  | 7448 |  |  |  | 2 |  | 7403 |  |  |  | 2 |  | 7442 |  |  |  | 2 |  | 7500 |  |  |  | 2 |  | 7610
3 |  | 7403 |  |  |  | 3 |  | 7368 |  |  |  | 3 |  | 7402 |  |  |  | 3 |  | 7460 |  |  |  | 3 |  | 7420
4 |  | 7423 |  |  |  | 4 |  | 7383 |  |  |  | 4 |  | 7422 |  |  |  | 4 |  | 7480 |  |  |  | 4 |  | 7390
5 |  | 7373 |  |  |  | 5 |  | 7338 |  |  |  | 5 |  | 7362 |  |  |  | 5 |  | 7415 |  |  |  | 5 |  | 7245 |  |  |  |  | Group 2 | -7281.125 | Group 2 | -7320.375 | 39.25
6 |  | 7323 |  |  |  | 6 |  | 7283 |  |  |  | 6 |  | 7312 |  |  |  | 6 |  | 7360 |  |  |  | 6 |  | 7065
7 |  | 7248 |  |  |  | 7 |  | 7218 |  |  |  | 7 |  | 7252 |  |  |  | 7 |  | 7305 |  |  |  | 7 |  | 6995
8 |  | 7248 |  |  |  | 8 |  | 7218 |  |  |  | 8 |  | 7257 |  |  |  | 8 |  | 7300 |  |  |  | 8 |  | 7060
9 |  | 7185 |  |  |  | Right | [5 empty] | 9 |  | 7189 |  |  |  | Right | [5 empty] | 9 |  | 6965 |  |  |  |  | Group 3 | -6156.875 | Group 3 | -6144.75 | -12.125
10 |  | 7135 | [9 empty] | 10 |  | 7124 | [9 empty] | 10 |  | 6880
11 |  | 7050 | [9 empty] | 11 |  | 7034 | [9 empty] | 11 |  | 6885
12 |  | 7045 | [9 empty] | 12 |  | 7024 | [9 empty] | 12 |  | 7020
13 |  | 6965 | [9 empty] | 13 |  | 6949 | [9 empty] | Right
14 |  | 6935 | [9 empty] | 14 |  | 6919
15 |  | 6940 | [9 empty] | 15 |  | 6919
16 |  | 6735 | [9 empty] | 16 |  | 6715 | [16 empty] | Stabilo | -6662.3333 | Stabilo | -6667.3333 | 5
17 |  | 6631 | [9 empty] | 17 |  | 6641
18 |  | 6621 | [9 empty] | 18 |  | 6646
Right | [11 empty] | Right | [18 empty] | Right
* + wing is slower
- wing is faster
Risers Trim | [7 empty] | Risers Accelerated | [6 empty] | Remarks
Risers | CAD | Red | Blue | Diff. | Delta |  |  | Risers | CAD | Red | Blue | Diff. | Delta
A | 520 |  |  | -520 | -520 |  |  | B - A | 150 |  |  | -150 | -150
A' | 490 |  |  | -490 | -490 |  |  | B - A' | 140 |  |  | -140 | -140
B | 520 |  |  | -520 | -520 |  |  | *Remark: B-A' in trim = -30mm
A | [7 empty] | AB | [7 empty] | B | [8 empty] | Brake
| Upper | H/MID | MID | MAIN | HS | Total |  |  | Upper | H/MID | MID | MAIN | HS | Total |  |  | Upper | H/MID | MID | L/MID | MAIN* | HS | Total |  |  | Upper | H/MID | MID | MAIN | Gathering | HS | Total
1 | 385 | 700 | 1030 | 4900 | -47 | 7488 |  | 1 | 345 | 700 | 1030 | 4900 | -47 | 7448 |  | 1 | 455 | 1470 |  |  | 5070 | -23 | 7492 |  | 1 | 760 | 1210 | 2445 | 3355 | 90 | -30 | 7830
2 | 385 | 660 | 1030 | 4900 | -47 | 7448 |  | 2 | 340 | 660 | 1030 | 4900 | -47 | 7403 |  | 2 | 405 | 1470 |  |  | 5070 | -23 | 7442 |  | 2 | 540 | 1210 | 2445 | 3355 | 90 | -30 | 7610
3 | 375 | 655 | 1000 | 4900 | -47 | 7403 |  | 3 | 340 | 655 | 1000 | 4900 | -47 | 7368 |  | 3 | 425 | 1410 |  |  | 5070 | -23 | 7402 |  | 3 | 710 | 850 | 2445 | 3355 | 90 | -30 | 7420
4 | 400 | 650 | 1000 | 4900 | -47 | 7423 |  | 4 | 360 | 650 | 1000 | 4900 | -47 | 7383 |  | 4 | 445 | 1410 |  |  | 5070 | -23 | 7422 |  | 4 | 680 | 850 | 2445 | 3355 | 90 | -30 | 7390
5 | 360 | 700 | 1000 | 4840 | -47 | 7373 |  | 5 | 325 | 700 | 1000 | 4840 | -47 | 7338 |  | 5 | 435 | 1440 |  |  | 4990 | -23 | 7362 |  | 5 | 715 | 860 | 2255 | 3355 | 90 | -30 | 7245
6 | 365 | 645 | 1000 | 4840 | -47 | 7323 |  | 6 | 325 | 645 | 1000 | 4840 | -47 | 7283 |  | 6 | 385 | 1440 |  |  | 4990 | -23 | 7312 |  | 6 | 535 | 860 | 2255 | 3355 | 90 | -30 | 7065
7 | 360 | 625 | 950 | 4840 | -47 | 7248 |  | 7 | 330 | 625 | 950 | 4840 | -47 | 7218 |  | 7 | 405 | 1360 |  |  | 4990 | -23 | 7252 |  | 7 | 540 | 785 | 2255 | 3355 | 90 | -30 | 6995
8 | 425 | 560 | 950 | 4840 | -47 | 7248 |  | 8 | 395 | 560 | 950 | 4840 | -47 | 7218 |  | 8 | 410 | 1360 |  |  | 4990 | -23 | 7257 |  | 8 | 605 | 785 | 2255 | 3355 | 90 | -30 | 7060
9 | 380 | 955 | 1270 | 4120 | -30 | 7185 | [9 empty] | 9 | 370 | 900 | 1260 |  | 4165 | -26 | 7189 |  | 9 | 565 | 575 | 2410 | 3355 | 90 | -30 | 6965
10 | 330 | 955 | 1270 | 4120 | -30 | 7135 |  | C | [7 empty] | 10 | 305 | 900 | 1260 |  | 4165 | -26 | 7124 |  | 10 | 480 | 575 | 2410 | 3355 | 90 | -30 | 6880
11 | 345 | 855 | 1270 | 4120 | -30 | 7050 |  |  | Upper | H/MID | MID | MAIN | HS | Total |  | 11 | 345 | 770 | 1260 |  | 4165 | -26 | 7034 |  | 11 | 375 | 685 | 2410 | 3355 | 90 | -30 | 6885
12 | 340 | 855 | 1270 | 4120 | -30 | 7045 |  | 1 | 465 | 1515 |  | 5070 | -20 | 7550 |  | 12 | 335 | 770 | 1260 |  | 4165 | -26 | 7024 |  | 12 | 510 | 685 | 2410 | 3355 | 90 | -30 | 7020
13 | 330 | 585 | 1470 | 4120 | -30 | 6965 |  | 2 | 415 | 1515 |  | 5070 | -20 | 7500 |  | 13 | 330 | 585 | 1375 |  | 4165 | -26 | 6949
14 | 300 | 585 | 1470 | 4120 | -30 | 6935 |  | 3 | 435 | 1455 |  | 5070 | -20 | 7460 |  | 14 | 300 | 585 | 1375 |  | 4165 | -26 | 6919
15 | 885 |  | 1470 | 4120 | -25 | 6940 |  | 4 | 455 | 1455 |  | 5070 | -20 | 7480 |  | 15 | 880 |  | 1375 |  | 4165 | -21 | 6919
16 | 1080 |  |  | 5175 | -10 | 6735 |  | 5 | 445 | 1480 |  | 4990 | -20 | 7415 |  | 16 | 1060 |  |  |  | 5175 | -10 | 6715
17 | 250 | 730 |  | 5175 | -14 | 6631 |  | 6 | 390 | 1480 |  | 4990 | -20 | 7360 |  | 17 | 260 | 730 |  |  | 5175 | -14 | 6641
18 | 240 | 730 |  | 5175 | -14 | 6621 |  | 7 | 420 | 1395 |  | 4990 | -20 | 7305 |  | 18 | 265 | 730 |  |  | 5175 | -14 | 6646
[8 empty] | 8 | 415 | 1395 |  | 4990 | -20 | 7300 | [5 empty] | * | Production lenght
[21 empty] | BI | 5085
[21 empty] | BII | 5005
[21 empty] | BIII | 4180

## M
GIN Camino 2 M - serial
Serial no | [6 empty] | Size | M |  |  | Color |  | Rev PMLG |  | V1.0 |  | Difference Delta |  |  | Δ Zero |  | A Riser |  | A' riser |  | Stabi Riser |  | B Riser |  |  | Relative line length – Angle of attack (AoA)
Inspection | [6 empty] | Date | [5 empty] | Rev Lines |  | V1.0 |  | 10 | 15 | >15 | 0 |  | 520 |  | 490 |  | 490 |  | 520 |  |  | Reference for AoA trimming refer to: "GinGliders_Inspection-Instructions"
A | [5 empty] | AB | [5 empty] | B | [5 empty] | C | [5 empty] | Brake | [6 empty] | A |  | B |  | Delta*
No. | Wing | CAD | Trim | Diff. | Delta | No. | Wing | CAD | Trim | Diff. | Delta | No. | Wing | CAD | Trim | Diff. | Delta | No. | Wing | CAD | Trim | Diff. | Delta | No. | Wing | CAD | Trim | Diff. | Delta |  | Group | Delta | Group | Delta
Left | [5 empty] | Left | [5 empty] | Left | [5 empty] | Left | [5 empty] | Left | [6 empty] | Left
18 |  | 6896 | [9 empty] | 18 |  | 6921 | [16 empty] | Stabilo | -6935.6667 | Stabilo | -6944 | 8.3333
17 |  | 6901 | [9 empty] | 17 |  | 6916
16 |  | 7010 | [9 empty] | 16 |  | 6995
15 |  | 7225 | [9 empty] | 15 |  | 7204 | [16 empty] | Group 3 | -6410.625 | Group 3 | -6399.125 | -11.5
14 |  | 7220 | [9 empty] | 14 |  | 7204
13 |  | 7255 | [9 empty] | 13 |  | 7239
12 |  | 7335 | [9 empty] | 12 |  | 7314 | [9 empty] | 12 |  | 7320
11 |  | 7340 | [9 empty] | 11 |  | 7324 | [9 empty] | 11 |  | 7175
10 |  | 7425 | [9 empty] | 10 |  | 7419 | [9 empty] | 10 |  | 7170
9 |  | 7485 | [9 empty] | 9 |  | 7489 | [9 empty] | 9 |  | 7260
8 |  | 7548 |  |  |  | 8 |  | 7513 |  |  |  | 8 |  | 7557 |  |  |  | 8 |  | 7605 |  |  |  | 8 |  | 7355 |  |  |  |  | Group 2 | -7581.125 | Group 2 | -7622.25 | 41.125
7 |  | 7548 |  |  |  | 7 |  | 7518 |  |  |  | 7 |  | 7547 |  |  |  | 7 |  | 7605 |  |  |  | 7 |  | 7290
6 |  | 7628 |  |  |  | 6 |  | 7583 |  |  |  | 6 |  | 7612 |  |  |  | 6 |  | 7665 |  |  |  | 6 |  | 7360
5 |  | 7673 |  |  |  | 5 |  | 7638 |  |  |  | 5 |  | 7667 |  |  |  | 5 |  | 7720 |  |  |  | 5 |  | 7545
4 |  | 7728 |  |  |  | 4 |  | 7683 |  |  |  | 4 |  | 7727 |  |  |  | 4 |  | 7785 |  |  |  | 4 |  | 7695 |  |  |  |  | Group 1 | -7724.25 | Group 1 | -7774.125 | 49.875
3 |  | 7708 |  |  |  | 3 |  | 7668 |  |  |  | 3 |  | 7707 |  |  |  | 3 |  | 7765 |  |  |  | 3 |  | 7725
2 |  | 7753 |  |  |  | 2 |  | 7708 |  |  |  | 2 |  | 7747 |  |  |  | 2 |  | 7805 |  |  |  | 2 |  | 7925
1 |  | 7793 |  |  |  | 1 |  | 7753 |  |  |  | 1 |  | 7797 |  |  |  | 1 |  | 7860 |  |  |  | 1 |  | 8150
1 |  | 7793 |  |  |  | 1 |  | 7753 |  |  |  | 1 |  | 7797 |  |  |  | 1 |  | 7860 |  |  |  | 1 |  | 8150 |  |  |  |  | Group 1 | -7724.25 | Group 1 | -7774.125 | 49.875
2 |  | 7753 |  |  |  | 2 |  | 7708 |  |  |  | 2 |  | 7747 |  |  |  | 2 |  | 7805 |  |  |  | 2 |  | 7925
3 |  | 7708 |  |  |  | 3 |  | 7668 |  |  |  | 3 |  | 7707 |  |  |  | 3 |  | 7765 |  |  |  | 3 |  | 7725
4 |  | 7728 |  |  |  | 4 |  | 7683 |  |  |  | 4 |  | 7727 |  |  |  | 4 |  | 7785 |  |  |  | 4 |  | 7695
5 |  | 7673 |  |  |  | 5 |  | 7638 |  |  |  | 5 |  | 7667 |  |  |  | 5 |  | 7720 |  |  |  | 5 |  | 7545 |  |  |  |  | Group 2 | -7581.125 | Group 2 | -7622.25 | 41.125
6 |  | 7628 |  |  |  | 6 |  | 7583 |  |  |  | 6 |  | 7612 |  |  |  | 6 |  | 7665 |  |  |  | 6 |  | 7360
7 |  | 7548 |  |  |  | 7 |  | 7518 |  |  |  | 7 |  | 7547 |  |  |  | 7 |  | 7605 |  |  |  | 7 |  | 7290
8 |  | 7548 |  |  |  | 8 |  | 7513 |  |  |  | 8 |  | 7557 |  |  |  | 8 |  | 7605 |  |  |  | 8 |  | 7355
9 |  | 7485 |  |  |  | Right | [5 empty] | 9 |  | 7489 |  |  |  | Right | [5 empty] | 9 |  | 7260 |  |  |  |  | Group 3 | -6410.625 | Group 3 | -6399.125 | -11.5
10 |  | 7425 | [9 empty] | 10 |  | 7419 | [9 empty] | 10 |  | 7170
11 |  | 7340 | [9 empty] | 11 |  | 7324 | [9 empty] | 11 |  | 7175
12 |  | 7335 | [9 empty] | 12 |  | 7314 | [9 empty] | 12 |  | 7320
13 |  | 7255 | [9 empty] | 13 |  | 7239 | [9 empty] | Right
14 |  | 7220 | [9 empty] | 14 |  | 7204
15 |  | 7225 | [9 empty] | 15 |  | 7204
16 |  | 7010 | [9 empty] | 16 |  | 6995 | [16 empty] | Stabilo | -6935.6667 | Stabilo | -6944 | 8.3333
17 |  | 6901 | [9 empty] | 17 |  | 6916
18 |  | 6896 | [9 empty] | 18 |  | 6921
Right | [11 empty] | Right | [18 empty] | Right
* + wing is slower
- wing is faster
Risers Trim | [7 empty] | Risers Accelerated | [6 empty] | Remarks
Risers | CAD | Red | Blue | Diff. | Delta |  |  | Risers | CAD | Red | Blue | Diff. | Delta
A | 520 |  |  | -520 | -520 |  |  | B - A | 150 |  |  | -150 | -150
A' | 490 |  |  | -490 | -490 |  |  | B - A' | 140 |  |  | -140 | -140
B | 520 |  |  | -520 | -520 |  |  | *Remark: B-A' in trim = -30mm
A | [7 empty] | AB | [7 empty] | B | [8 empty] | Brake
| Upper | H/MID | MID | MAIN | HS | Total |  |  | Upper | H/MID | MID | MAIN | HS | Total |  |  | Upper | H/MID | MID | L/MID | MAIN* | HS | Total |  |  | Upper | H/MID | MID | MAIN | Gathering | HS | Total
1 | 400 | 730 | 1070 | 5120 | -47 | 7793 |  | 1 | 360 | 730 | 1070 | 5120 | -47 | 7753 |  | 1 | 475 | 1530 |  |  | 5295 | -23 | 7797 |  | 1 | 790 | 1260 | 2540 | 3500 | 90 | -30 | 8150
2 | 400 | 690 | 1070 | 5120 | -47 | 7753 |  | 2 | 355 | 690 | 1070 | 5120 | -47 | 7708 |  | 2 | 425 | 1530 |  |  | 5295 | -23 | 7747 |  | 2 | 565 | 1260 | 2540 | 3500 | 90 | -30 | 7925
3 | 390 | 685 | 1040 | 5120 | -47 | 7708 |  | 3 | 350 | 685 | 1040 | 5120 | -47 | 7668 |  | 3 | 440 | 1475 |  |  | 5295 | -23 | 7707 |  | 3 | 735 | 890 | 2540 | 3500 | 90 | -30 | 7725
4 | 415 | 680 | 1040 | 5120 | -47 | 7728 |  | 4 | 370 | 680 | 1040 | 5120 | -47 | 7683 |  | 4 | 460 | 1475 |  |  | 5295 | -23 | 7727 |  | 4 | 705 | 890 | 2540 | 3500 | 90 | -30 | 7695
5 | 370 | 730 | 1040 | 5060 | -47 | 7673 |  | 5 | 335 | 730 | 1040 | 5060 | -47 | 7638 |  | 5 | 455 | 1500 |  |  | 5215 | -23 | 7667 |  | 5 | 745 | 895 | 2345 | 3500 | 90 | -30 | 7545
6 | 385 | 670 | 1040 | 5060 | -47 | 7628 |  | 6 | 340 | 670 | 1040 | 5060 | -47 | 7583 |  | 6 | 400 | 1500 |  |  | 5215 | -23 | 7612 |  | 6 | 560 | 895 | 2345 | 3500 | 90 | -30 | 7360
7 | 375 | 650 | 990 | 5060 | -47 | 7548 |  | 7 | 345 | 650 | 990 | 5060 | -47 | 7518 |  | 7 | 415 | 1420 |  |  | 5215 | -23 | 7547 |  | 7 | 570 | 815 | 2345 | 3500 | 90 | -30 | 7290
8 | 440 | 585 | 990 | 5060 | -47 | 7548 |  | 8 | 405 | 585 | 990 | 5060 | -47 | 7513 |  | 8 | 425 | 1420 |  |  | 5215 | -23 | 7557 |  | 8 | 635 | 815 | 2345 | 3500 | 90 | -30 | 7355
9 | 395 | 995 | 1320 | 4315 | -30 | 7485 | [9 empty] | 9 | 390 | 935 | 1310 |  | 4360 | -26 | 7489 |  | 9 | 585 | 600 | 2515 | 3500 | 90 | -30 | 7260
10 | 335 | 995 | 1320 | 4315 | -30 | 7425 |  | C | [7 empty] | 10 | 320 | 935 | 1310 |  | 4360 | -26 | 7419 |  | 10 | 495 | 600 | 2515 | 3500 | 90 | -30 | 7170
11 | 355 | 890 | 1320 | 4315 | -30 | 7340 |  |  | Upper | H/MID | MID | MAIN | HS | Total |  | 11 | 355 | 805 | 1310 |  | 4360 | -26 | 7324 |  | 11 | 385 | 715 | 2515 | 3500 | 90 | -30 | 7175
12 | 350 | 890 | 1320 | 4315 | -30 | 7335 |  | 1 | 485 | 1580 |  | 5295 | -20 | 7860 |  | 12 | 345 | 805 | 1310 |  | 4360 | -26 | 7314 |  | 12 | 530 | 715 | 2515 | 3500 | 90 | -30 | 7320
13 | 345 | 605 | 1530 | 4315 | -30 | 7255 |  | 2 | 430 | 1580 |  | 5295 | -20 | 7805 |  | 13 | 345 | 610 | 1430 |  | 4360 | -26 | 7239
14 | 310 | 605 | 1530 | 4315 | -30 | 7220 |  | 3 | 450 | 1520 |  | 5295 | -20 | 7765 |  | 14 | 310 | 610 | 1430 |  | 4360 | -26 | 7204
15 | 915 |  | 1530 | 4315 | -25 | 7225 |  | 4 | 470 | 1520 |  | 5295 | -20 | 7785 |  | 15 | 915 |  | 1430 |  | 4360 | -21 | 7204
16 | 1125 |  |  | 5405 | -10 | 7010 |  | 5 | 465 | 1540 |  | 5215 | -20 | 7720 |  | 16 | 1110 |  |  |  | 5405 | -10 | 6995
17 | 255 | 765 |  | 5405 | -14 | 6901 |  | 6 | 410 | 1540 |  | 5215 | -20 | 7665 |  | 17 | 270 | 765 |  |  | 5405 | -14 | 6916
18 | 250 | 765 |  | 5405 | -14 | 6896 |  | 7 | 435 | 1455 |  | 5215 | -20 | 7605 |  | 18 | 275 | 765 |  |  | 5405 | -14 | 6921
[8 empty] | 8 | 435 | 1455 |  | 5215 | -20 | 7605 | [5 empty] | * | Production lenght
[21 empty] | BI | 5310
[21 empty] | BII | 5230
[21 empty] | BIII | 4375

## L
GIN Camino 2 - serial
Serial no | [6 empty] | Size | L |  |  | Color |  | Rev PMLG |  | V1.0 |  | Difference Delta |  |  | Δ Zero |  | A Riser |  | A' riser |  | Stabi Riser |  | B Riser |  |  | Relative line length – Angle of attack (AoA)
Inspection | [6 empty] | Date | [5 empty] | Rev Lines |  | V1.0 |  | 10 | 15 | >15 | 0 |  | 520 |  | 490 |  | 490 |  | 520 |  |  | Reference for AoA trimming refer to: "GinGliders_Inspection-Instructions"
A | [5 empty] | AB | [5 empty] | B | [5 empty] | C | [5 empty] | Brake | [6 empty] | A |  | B |  | Delta*
No. | Wing | CAD | Trim | Diff. | Delta | No. | Wing | CAD | Trim | Diff. | Delta | No. | Wing | CAD | Trim | Diff. | Delta | No. | Wing | CAD | Trim | Diff. | Delta | No. | Wing | CAD | Trim | Diff. | Delta |  | Group | Delta | Group | Delta
Left | [5 empty] | Left | [5 empty] | Left | [5 empty] | Left | [5 empty] | Left | [6 empty] | Left
18 |  | 7171 | [9 empty] | 18 |  | 7201 | [16 empty] | Stabilo | -7214 | Stabilo | -7224 | 10
17 |  | 7181 | [9 empty] | 17 |  | 7196
16 |  | 7290 | [9 empty] | 16 |  | 7275
15 |  | 7515 | [9 empty] | 15 |  | 7494 | [16 empty] | Group 3 | -6668.125 | Group 3 | -6656 | -12.125
14 |  | 7510 | [9 empty] | 14 |  | 7494
13 |  | 7545 | [9 empty] | 13 |  | 7529
12 |  | 7630 | [9 empty] | 12 |  | 7609 | [9 empty] | 12 |  | 7635
11 |  | 7635 | [9 empty] | 11 |  | 7619 | [9 empty] | 11 |  | 7485
10 |  | 7725 | [9 empty] | 10 |  | 7714 | [9 empty] | 10 |  | 7480
9 |  | 7785 | [9 empty] | 9 |  | 7789 | [9 empty] | 9 |  | 7575
8 |  | 7853 |  |  |  | 8 |  | 7818 |  |  |  | 8 |  | 7862 |  |  |  | 8 |  | 7910 |  |  |  | 8 |  | 7675 |  |  |  |  | Group 2 | -7886.125 | Group 2 | -7927.25 | 41.125
7 |  | 7853 |  |  |  | 7 |  | 7818 |  |  |  | 7 |  | 7852 |  |  |  | 7 |  | 7910 |  |  |  | 7 |  | 7605
6 |  | 7933 |  |  |  | 6 |  | 7888 |  |  |  | 6 |  | 7912 |  |  |  | 6 |  | 7970 |  |  |  | 6 |  | 7675
5 |  | 7983 |  |  |  | 5 |  | 7943 |  |  |  | 5 |  | 7972 |  |  |  | 5 |  | 8030 |  |  |  | 5 |  | 7870
4 |  | 8038 |  |  |  | 4 |  | 7993 |  |  |  | 4 |  | 8032 |  |  |  | 4 |  | 8095 |  |  |  | 4 |  | 8025 |  |  |  |  | Group 1 | -8031.75 | Group 1 | -8082.25 | 50.5
3 |  | 8013 |  |  |  | 3 |  | 7973 |  |  |  | 3 |  | 8012 |  |  |  | 3 |  | 8075 |  |  |  | 3 |  | 8055
2 |  | 8058 |  |  |  | 2 |  | 8013 |  |  |  | 2 |  | 8052 |  |  |  | 2 |  | 8115 |  |  |  | 2 |  | 8260
1 |  | 8103 |  |  |  | 1 |  | 8063 |  |  |  | 1 |  | 8107 |  |  |  | 1 |  | 8170 |  |  |  | 1 |  | 8495
1 |  | 8103 |  |  |  | 1 |  | 8063 |  |  |  | 1 |  | 8107 |  |  |  | 1 |  | 8170 |  |  |  | 1 |  | 8495 |  |  |  |  | Group 1 | -8031.75 | Group 1 | -8082.25 | 50.5
2 |  | 8058 |  |  |  | 2 |  | 8013 |  |  |  | 2 |  | 8052 |  |  |  | 2 |  | 8115 |  |  |  | 2 |  | 8260
3 |  | 8013 |  |  |  | 3 |  | 7973 |  |  |  | 3 |  | 8012 |  |  |  | 3 |  | 8075 |  |  |  | 3 |  | 8055
4 |  | 8038 |  |  |  | 4 |  | 7993 |  |  |  | 4 |  | 8032 |  |  |  | 4 |  | 8095 |  |  |  | 4 |  | 8025
5 |  | 7983 |  |  |  | 5 |  | 7943 |  |  |  | 5 |  | 7972 |  |  |  | 5 |  | 8030 |  |  |  | 5 |  | 7870 |  |  |  |  | Group 2 | -7886.125 | Group 2 | -7927.25 | 41.125
6 |  | 7933 |  |  |  | 6 |  | 7888 |  |  |  | 6 |  | 7912 |  |  |  | 6 |  | 7970 |  |  |  | 6 |  | 7675
7 |  | 7853 |  |  |  | 7 |  | 7818 |  |  |  | 7 |  | 7852 |  |  |  | 7 |  | 7910 |  |  |  | 7 |  | 7605
8 |  | 7853 |  |  |  | 8 |  | 7818 |  |  |  | 8 |  | 7862 |  |  |  | 8 |  | 7910 |  |  |  | 8 |  | 7675
9 |  | 7785 |  |  |  | Right | [5 empty] | 9 |  | 7789 |  |  |  | Right | [5 empty] | 9 |  | 7575 |  |  |  |  | Group 3 | -6668.125 | Group 3 | -6656 | -12.125
10 |  | 7725 | [9 empty] | 10 |  | 7714 | [9 empty] | 10 |  | 7480
11 |  | 7635 | [9 empty] | 11 |  | 7619 | [9 empty] | 11 |  | 7485
12 |  | 7630 | [9 empty] | 12 |  | 7609 | [9 empty] | 12 |  | 7635
13 |  | 7545 | [9 empty] | 13 |  | 7529 | [9 empty] | Right
14 |  | 7510 | [9 empty] | 14 |  | 7494
15 |  | 7515 | [9 empty] | 15 |  | 7494
16 |  | 7290 | [9 empty] | 16 |  | 7275 | [16 empty] | Stabilo | -7214 | Stabilo | -7224 | 10
17 |  | 7181 | [9 empty] | 17 |  | 7196
18 |  | 7171 | [9 empty] | 18 |  | 7201
Right | [11 empty] | Right | [18 empty] | Right
* + wing is slower
- wing is faster
Risers Trim | [7 empty] | Risers Accelerated | [6 empty] | Remarks
Risers | CAD | Red | Blue | Diff. | Delta |  |  | Risers | CAD | Red | Blue | Diff. | Delta
A | 520 |  |  | -520 | -520 |  |  | B - A | 150 |  |  | -150 | -150
A' | 490 |  |  | -490 | -490 |  |  | B - A' | 140 |  |  | -140 | -140
B | 520 |  |  | -520 | -520 |  |  | *Remark: B-A' in trim = -30mm
A | [7 empty] | AB | [7 empty] | B | [8 empty] | Brake
| Upper | H/MID | MID | MAIN | HS | Total |  |  | Upper | H/MID | MID | MAIN | HS | Total |  |  | Upper | H/MID | MID | L/MID | MAIN | HS | Total |  |  | Upper | H/MID | MID | MAIN | Gathering | HS | Total
1 | 415 | 760 | 1110 | 5345 | -47 | 8103 |  | 1 | 375 | 760 | 1110 | 5345 | -47 | 8063 |  | 1 | 495 | 1590 |  |  | 5525 | -23 | 8107 |  | 1 | 825 | 1305 | 2640 | 3665 | 90 | -30 | 8495
2 | 415 | 715 | 1110 | 5345 | -47 | 8058 |  | 2 | 370 | 715 | 1110 | 5345 | -47 | 8013 |  | 2 | 440 | 1590 |  |  | 5525 | -23 | 8052 |  | 2 | 590 | 1305 | 2640 | 3665 | 90 | -30 | 8260
3 | 405 | 705 | 1085 | 5345 | -47 | 8013 |  | 3 | 365 | 705 | 1085 | 5345 | -47 | 7973 |  | 3 | 460 | 1530 |  |  | 5525 | -23 | 8012 |  | 3 | 770 | 920 | 2640 | 3665 | 90 | -30 | 8055
4 | 430 | 705 | 1085 | 5345 | -47 | 8038 |  | 4 | 385 | 705 | 1085 | 5345 | -47 | 7993 |  | 4 | 480 | 1530 |  |  | 5525 | -23 | 8032 |  | 4 | 740 | 920 | 2640 | 3665 | 90 | -30 | 8025
5 | 390 | 755 | 1080 | 5285 | -47 | 7983 |  | 5 | 350 | 755 | 1080 | 5285 | -47 | 7943 |  | 5 | 475 | 1555 |  |  | 5445 | -23 | 7972 |  | 5 | 775 | 930 | 2440 | 3665 | 90 | -30 | 7870
6 | 400 | 695 | 1080 | 5285 | -47 | 7933 |  | 6 | 355 | 695 | 1080 | 5285 | -47 | 7888 |  | 6 | 415 | 1555 |  |  | 5445 | -23 | 7912 |  | 6 | 580 | 930 | 2440 | 3665 | 90 | -30 | 7675
7 | 390 | 675 | 1030 | 5285 | -47 | 7853 |  | 7 | 355 | 675 | 1030 | 5285 | -47 | 7818 |  | 7 | 435 | 1475 |  |  | 5445 | -23 | 7852 |  | 7 | 590 | 850 | 2440 | 3665 | 90 | -30 | 7605
8 | 460 | 605 | 1030 | 5285 | -47 | 7853 |  | 8 | 425 | 605 | 1030 | 5285 | -47 | 7818 |  | 8 | 445 | 1475 |  |  | 5445 | -23 | 7862 |  | 8 | 660 | 850 | 2440 | 3665 | 90 | -30 | 7675
9 | 410 | 1035 | 1375 | 4505 | -30 | 7785 | [9 empty] | 9 | 400 | 975 | 1360 |  | 4560 | -26 | 7789 |  | 9 | 615 | 620 | 2615 | 3665 | 90 | -30 | 7575
10 | 350 | 1035 | 1375 | 4505 | -30 | 7725 |  | C | [7 empty] | 10 | 325 | 975 | 1360 |  | 4560 | -26 | 7714 |  | 10 | 520 | 620 | 2615 | 3665 | 90 | -30 | 7480
11 | 370 | 925 | 1375 | 4505 | -30 | 7635 |  |  | Upper | H/MID | MID | MAIN | HS | Total |  | 11 | 370 | 835 | 1360 |  | 4560 | -26 | 7619 |  | 11 | 400 | 745 | 2615 | 3665 | 90 | -30 | 7485
12 | 365 | 925 | 1375 | 4505 | -30 | 7630 |  | 1 | 505 | 1640 |  | 5525 | -20 | 8170 |  | 12 | 360 | 835 | 1360 |  | 4560 | -26 | 7609 |  | 12 | 550 | 745 | 2615 | 3665 | 90 | -30 | 7635
13 | 355 | 635 | 1590 | 4505 | -30 | 7545 |  | 2 | 450 | 1640 |  | 5525 | -20 | 8115 |  | 13 | 355 | 635 | 1485 |  | 4560 | -26 | 7529
14 | 320 | 635 | 1590 | 4505 | -30 | 7510 |  | 3 | 470 | 1580 |  | 5525 | -20 | 8075 |  | 14 | 320 | 635 | 1485 |  | 4560 | -26 | 7494
15 | 955 |  | 1590 | 4505 | -25 | 7515 |  | 4 | 490 | 1580 |  | 5525 | -20 | 8095 |  | 15 | 950 |  | 1485 |  | 4560 | -21 | 7494
16 | 1165 |  |  | 5645 | -10 | 7290 |  | 5 | 485 | 1600 |  | 5445 | -20 | 8030 |  | 16 | 1150 |  |  |  | 5645 | -10 | 7275
17 | 270 | 790 |  | 5645 | -14 | 7181 |  | 6 | 425 | 1600 |  | 5445 | -20 | 7970 |  | 17 | 285 | 790 |  |  | 5645 | -14 | 7196
18 | 260 | 790 |  | 5645 | -14 | 7171 |  | 7 | 450 | 1515 |  | 5445 | -20 | 7910 |  | 18 | 290 | 790 |  |  | 5645 | -14 | 7201
[8 empty] | 8 | 450 | 1515 |  | 5445 | -20 | 7910 | [5 empty] | * | Production lenght
[21 empty] | BI | 5540
[21 empty] | BII | 5460
[21 empty] | BIII | 4575

## Line plan
Line plan
Model: | Camino 2 | Sizes: | all sizes
Manufacturer: | Gin Gliders Inc. | Date: | 2024-04-02

## Riser
Riser
Model: | Camino 2 |  | Sizes: | all sizes
Manufacturer: | Gin Gliders Inc. |  | Date: | 2024-04-02
Connection Riser - Main lines |  | Riser lengths [mm] *
Riser | Main lines | Size | Setting |  | A | A’ | B
A | A1, A2 | XXS | Trim speed |  | 520 | 490 | 520
A' | A3, Stabilo |  | Full speed |  | B - A | B - A' | B
B | B1, B2, B3 |  |  |  | 130 | 120 | 520
|  | XS | Trim speed |  | 520 | 490 | 520
|  |  | Full speed |  | B - A | B - A' | B
[5 empty] | 140 | 130 | 520
|  | S, M, L | Trim speed |  | 520 | 490 | 520
|  |  | Full speed |  | B - A | B - A' | B
[5 empty] | 150 | 140 | 520
* incl. carabiner (Maillions)
Riser drawing |  |  |  | Fully accelerated riser measurement
Procedure
- attach the speed system line (or the top pulley) to a fixed point
- apply 5 daN tension to each separate riser maillon . This is done for all maillons in the same direction
- measure the distance between the maillon